## Squarefoot_Estimate
| Square Foot Cost Estimate Report |  |  | Date: | 5/22/2026
Estimate Name: | 1064 Chautauqua Rebuild
Building Type: | Custom 2 Story with Wood Siding - Wood Frame
Location: | LOS ANGELES, CA
Story Count: | 2
Story Height (L.F.): | 10
Floor Area (S.F.): | 3563
Labor Type: | RES
Basement: | No
Data Release: | Year 2026 Quarter 1 | Costs are derived from a building model with basic components.
Cost Per Square Foot: | 574.4663 | Scope differences and market conditions can cause costs to vary significantly.
Building Cost: | 2046823.5886
|  | Quantity | % of Total | Cost Per S.F. | Cost
01 | Site Work |  | 0.7251% | 3.4281 | 12214.426 | 2.3
0104042 | Footing excavation, building, 26' x 60', 4' deep | 1 |  | 3.4281 | 12214.426 | 4
02 | Foundation |  | 6.151% | 29.0826 | 103621.371 | 1
0204036 | Footing systems, 12" thick by 24" wide footing | 178.15 |  | 4.4094 | 15710.564 | 4
0208046 | Block wall systems, 12" wall, grouted, full height | 712.6 |  | 17.4425 | 62147.771 | 4
0220034 | Floor slab systems, 4" thick slab | 1781.5 |  | 7.2307 | 25763.036 | 4
03 | Framing |  | 11.81% | 55.8306 | 198924.47 | 1
0302038 | Floor framing systems, 2" x 10", 16" OC | 1781.5 |  | 15.2929 | 54488.748 | 4
0308042 | Exterior wall framing systems, 2" x 6", 16" OC | 118.83 |  | 0.67789 | 2415.322 | 4
0308042 | Exterior wall framing systems, 2" x 6", 16" OC | 2508.35 |  | 14.3099 | 50986.078 | 4
031204741 | Gable end roof framing systems, 2" X 10" rafters, 16" OC, 4/12 pitch | 1781.5 |  | 17.3399 | 61781.887 | 4
0348026 | Partition framing systems, 2" x 4", 16" OC | 3563 |  | 8.2101 | 29252.435 | 4
04 | Exterior Walls |  | 10.17% | 48.0667 | 171261.634 | 1
0408050 | Wood siding systems, 1" x 6" tongue & groove, redwood, vertical grain | 118.83 |  | 1.3913 | 4957.075 | 4
0408050 | Wood siding systems, 1" x 6" tongue & groove, redwood, vertical grain | 2508.35 |  | 29.3688 | 104641.168 | 4
0420046 | Non-rigid insul, batts, fbgls, kraft faced, 6" thick, R19, 15" wide | 2508.35 |  | 3.24 | 11544.137 | 4
0420051 | Non-rigid insul, batts, fbgls, kraft faced, 12" thick, R38, 23" wide | 1781.5 |  | 3.0174 | 10751.166 | 4
0444036 | Casement type bow window, plastic clad, 10' x 6' | 1 |  | 4.5496 | 16210.216 | 4
0452034 | Door systems, colonial, 6 panel, 3' x 6'-8", wood | 4 |  | 3.8899 | 13859.823 | 4
0460035 | Storm door, wood, combination, storm & screen, crossbuck, 3'-0" x6'-9" | 4 |  | 2.6096 | 9298.049 | 4
05 | Roofing |  | 6.421% | 30.3588 | 108168.54 | 1
0504046 | Gable end roofing, wood, cedar shingles no. 1 perfections, 18" long | 1781.5 |  | 30.3588 | 108168.54 | 4
06 | Interiors |  | 21.62% | 102.2029 | 364148.788 | 1
0604036 | Wall system, thincoat, skim-coat, on 1/2" backer drywall | 7126 |  | 24.309 | 86612.894 | 4
0604036 | Wall system, thincoat, skim-coat, on 1/2" backer drywall | 2508.35 |  | 8.5568 | 30487.742 | 4
0608034 | Thincoat, skim coat on 1/2" backer gypsum wallboard ceilings | 3563 |  | 10.9349 | 38960.942 | 4
0620046 | Raised panel, solid, pine door, interior | 25.45 |  | 21.7805 | 77604.07 | 4
0664040 | Resilient flooring, prefinished, oak, 2-1/2" wide | 2494.1 |  | 18.5054 | 65934.652 | 4
0664048 | Resilient flooring, sleepers, treated, 16" OC, 1" x 3" | 1781.5 |  | 1.4808 | 5275.993 | 4
0664052 | Resilient flooring, subfloor, plywood, 5/8" thick | 1068.9 |  | 1.8757 | 6683.179 | 4
0664055 | Resilient flooring, ceramic tile, color group 2, 2" x 2" or 2" x 1" | 1068.9 |  | 11.382 | 40554.014 | 4
0690036 | Stairways 14 risers, oak treads, box stairs | 1 |  | 3.3779 | 12035.302 | 4
07 | Specialties |  | 9.921% | 46.9079 | 167132.904 | 1
0708046 | Kitchen, custom grade | 25 |  | 16.0163 | 57066.082 | 4
0712033 | Sinks, porcelain on CI single bowl, double bowl, 20" x 32" | 1 |  | 1.447 | 5155.496 | 4
0712042 | Water heater, gas, 75 gallon | 1 |  | 1.4765 | 5260.629 | 4
0716014 | Medicine chest with mirror, 36" x 24" | 1 |  | 0.18158 | 646.967 | 4
0736009 | Swimming pools, vinyl lined, metal sides, sand bottom, 20' x 36' | 1 |  | 13.5851 | 48403.73 | 4
0736009 | Appliance Allowance | 1 |  | 14.2015 | 50600 | 4
08 | Mechanical |  | 9.08% | 42.9308 | 152962.443 | 1
0804034 | Two fixture lavatory installed with vanity, plumbing in 2 walls | 3 |  | 8.0735 | 28766.031 | 4
0824032 | Three fixture bathroom with lavatory installed in vanity | 1 |  | 6.623 | 23597.632 | 4
0824153 | Vanity base cabinet, 2 door, 24" x 30" | 2 |  | 1.0787 | 3843.369 | 4
0824155 | Vanity top, laminated plastic square edge 25" x 32" | 4 |  | 4.5781 | 16311.784 | 4
0860105 | Furnace, gas heating/cooling, 100 MBH heat, 36 MBH cool, to 1200 SF | 1 |  | 6.6363 | 23645.242 | 4
0860109 | Intermittent pilot, 100 MBH furnace | 1 |  | 0.34823 | 1240.758 | 4
0860111 | Supply duct, rectangular, area to 1200 SF, rigid fiberglass | 2.97 |  | 2.8628 | 10200.27 | 4
0860121 | Return duct, sheet metal galvanized, to 1500 SF | 2.97 |  | 4.2696 | 15212.545 | 4
0860123 | Lateral ducts, flexible round 6" insulated, to 1200 SF | 2.97 |  | 3.207 | 11426.607 | 4
0860135 | Register elbows, to 1500 SF | 2.97 |  | 2.3706 | 8446.589 | 4
0860137 | Floor registers, enameled steel w/damper, to 1500 SF | 2.97 |  | 1.642 | 5850.579 | 4
0860139 | Return air grille, area to 1500 SF 12" x 12" | 2.97 |  | 0.31908 | 1136.867 | 4
0860143 | Thermostat, manual, 1 set back | 1 |  | 0.1287 | 458.574 | 4
0860154 | Refrigerant piping, 25 ft. (precharged) | 2.97 |  | 0.79304 | 2825.596 | 4
09 | Electrical |  | 17.13% | 80.9787 | 288527.042 | 1
0910048 | 200 amp electric service | 1 |  | 2.3703 | 8445.485 | 4
0935312 | Wiring device systems, custom to 1200 S.F. | 2.97 |  | 8.8962 | 31697.174 | 4
0945312 | Lighting systems, custom to 1200 S.F. | 2.97 |  | 3.6628 | 13050.683 | 4
Modification13075 | 4.00-Full bath - including plumbing, wall and | 4 |  | 30.4351 | 108440.4 | 4
Modification13079 | 1.00-Two car attached garage | 1 |  | 26.8635 | 95714.5 | 4
Adjustments12604 | 1.00-Additional entry & exit adjustment | 1 |  | 1.6745 | 5966.2 | 4
Upgrade1712 | 2.00-Skylights, 57" x 44" | 2 |  | 1.9947 | 7107 | 4
Modification13073 | 1.00-Upgrade kitchen cabinets | 1 |  | 1.4505 | 5168.1 | 4
Modification13074 | 1.00-Solid surface countertops | 1 |  | 3.6311 | 12937.5 | 4
SubTotal |  |  | 100% | 472.8118 | 1684628.468
Contractor Fees (General Conditions,Overhead,Profit) |  |  | 15% | 70.9218 | 252694.2702
Architectural Fees |  |  | 5% | 23.6406 | 84231.4234
User Fees |  |  | 1.5% | 7.0922 | 25269.427
Total Building Cost |  |  |  | 574.4663 | 2046823.5886
* Indicates Assemblies or Components have been customized.