## Takeoff Breakdown-A
DETAILED BREAKDOWN OF ITEMS
Prepared for:
Project Address:
Scope: | SFR
No. Of Floors: | 2
Date: | 2026-08-03
SR # | Drawing # | Unit Type | DESCRIPTION | UNIT | QUANTITY | WASTAGE | QUANTITY w/ WASTAGE
CONCRETE
|  |  | CONCRETE FOUNDATION |  | S | P
[5 empty] | 1723.95 | 186.33
1 | S4.1 |  | CONC. 10”Thick Post-Tensioned Slab 3000PSI (Indoor) | CY | 53.2083 | 0% | 53.2083
2 | S4.1 |  | CONC. Slab Edge 12"X12" | CY | 6.9011 | 0% | 6.9011
3 | S4.1 |  | CONC. Stem Wall 8"x4" | CY | 1.5336 | 0% | 1.5336
4 | S4.1 |  | Tendons @ 2'-6" O.C.(1/2"D7 Strand Wire) | LF | 1379.16 | 0% | 1379.16
5 | S4.1 |  | Rebar: #4 | LF | 227.33 | 0% | 227.33
6 | S4.1 |  | Formwork, 3/4" Plywood, 8'x8',for 3use | SF | 650.9128 | 0% | 650.9128
7 | S4.1 |  | 10 MILS Polyvapor Barrier | SF | 1723.95 | 0% | 1723.95
8 | S4.1 |  | Tendon Anchors | EA | 76 | 0% | 76
9 | S4.1 |  | Plastic Chairs | EA | 552 | 0% | 552
[5 empty] | S | P
[5 empty] | 18 | 18
10 | S4.1 |  | CONC. Stoop 3'X3' | CY | 0.22 | 0% | 0.22
11 | S4.1 |  | Formwork, 3/4" Plywood, 8'x8',for 3use | SF | 5.94 | 0% | 5.94
|  | A |  |  | S | P
|  | A |  |  | 143.8 | 35.69
12 | S4.1 | A | CONC. 10”Thick Post-Tensioned Slab 3000PSI (porch) | CY | 4.4383 | 0% | 4.4383
13 | S4.1 | A | CONC. Slab Edge 12"X12" | CY | 1.3219 | 0% | 1.3219
14 | S4.1 | A | CONC. Stem Wall 6"x4" | CY | 0.29374 | 0% | 0.29374
15 | S4.1 | A | Tendons @ 2'-6" O.C.(1/2"D7 Stand Wire) | LF | 115.04 | 0% | 115.04
16 | S4.1 | A | Formwork, 3/4" Plywood, 8'x8',for 3use | SF | 124.6771 | 0% | 124.6771
17 | S4.1 | A | 10 MILS Polyvapor Barrier | SF | 143.8 | 0% | 143.8
18 | S4.1 | A | Tendon Anchors | EA | 16 | 0% | 16
19 | S4.1 | A | Plastic Chairs | EA | 47 | 0% | 47
20 | S4.1 | A | CONC. Footing: 18"x24"x20' 3000PSI | CY | 2.2222 | 0% | 2.2222
21 | S4.1 | A | Rebar: (2) #5 T&B | LF | 40 | 0% | 40
22 | S4.1 | A | Formwork, 3/4" Plywood, 8'x8',for 3use | SF | 80 | 0% | 80
HOLDOWN & ANCHOR
23 | S4.1 |  | Simpson HDU4 (17) | EA | 10 | 0% | 10
24 | S4.1 |  | Simpson SSTB24 (17) | EA | 10 | 0% | 10
25 | S4.1 |  | 1/4"×2 1/2" SDS Screws | EA | 100 | 0% | 100
26 | S4.1 |  | Simpson HDU8 (19) | EA | 6 | 0% | 6
27 | S4.1 |  | Simpson SSTB28 (19) | EA | 6 | 0% | 6
28 | S4.1 |  | 1/4"×2 1/2" SDS Screws | EA | 120 | 0% | 120
29 | S4.1 | A | Simpson HDU4 (17) | EA | 2 | 0% | 2
30 | S4.1 | A | Simpson SSTB24 (17) | EA | 2 | 0% | 2
31 | S4.1A | A | 1/4"×2 1/2" SDS Screws | EA | 20 | 0% | 20
WOOD, PLASTICS & COMPOSITES
[5 empty] | L | S
|  |  | SHEAR WALL 2X4 - 1 LEVEL |  | 34.86 | 281.6688
32 | S4.2 |  | Bot. Plate: 2x4, DF 2# Trtd | LF | 34.86 | 0% | 34.86
33 | S4.2 |  | Comm.Studs: 2x4, DF 2# @ 16" O.C, L=9'-1 1/2" | LF | 211.2516 | 0% | 211.2516
34 | S4.2 |  | Post P.T. 4x4 DF #2 | LF | 48.48 | 0% | 48.48
35 | S4.2 |  | Top Plate: 2x4, DF 2# | LF | 69.72 | 0% | 69.72
36 | S4.2 |  | Adjoining Panel Studs: 2x4, DF 2# L=9'-1 1/2" | LF | 134.36 | 0% | 134.36
37 | S4.2 |  | 3/8" APA Rated Sheathing | SF | 281.6688 | 0% | 281.6688
38 | S4.2 |  | 3.5x50 Sill Seal 50FT | EA | 69.72 | 0% | 69.72
39 | S4.2 |  | Simpson CS16 | LF | 18 | 0% | 18
40 | S4.2 |  | 6" SDWC | EA | 211 | 0% | 211
41 | S4.2 |  | Nails 8d | EA | 480 | 0% | 480
[5 empty] | L | S
|  |  | SHEAR WALL 2X4 - 2 LEVEL |  | 66.17 | 493.6536
42 | S4.3 | A | Bot. Plate: 2x4, DF 2# Trtd | LF | 66.17 | 0% | 66.17
43 | S4.3 | A | Comm.Studs: 2x4, DF 2# @ 16" O.C, L=9'-1 1/2" | LF | 370.2402 | 0% | 370.2402
44 | S4.3 | A | King Studs: 2x4, DF 2# L=9'-1 1/2" | LF | 48.48 | 0% | 48.48
45 | S4.3 | A | Top Plate: 2x4, DF 2# | LF | 132.34 | 0% | 132.34
46 | S4.3 | A | Opening Sill Plate: 2x4 DF 2# | LF | 11 | 0% | 11
47 | S4.3 | A | Ajoining Panel Studs: 2x4, DF 2# L=9'-1 1/2" | LF | 196.98 | 0% | 196.98
48 | S4.3 | A | 3/8" APA Rated Sheathing | SF | 493.6536 | 0% | 493.6536
49 | S4.3 | A | 3.5x50 Sill Seal 50FT | LF | 132.34 | 0% | 132.34
50 | S4.2 | A | Simpson CS16 | LF | 132.34 | 0% | 132.34
51 | S4.3 | A | 6" SDWC | EA | 399 | 0% | 399
52 | S4.3 | A | Nails 8d | EA | 765 | 0% | 765
[5 empty] | L | S
|  |  | SHEAR WALL 2X6 |  | 16.75 | 135.34
53 | S4.2 |  | Bot. Plate: 2X6, DF 2# Trtd | LF | 34.86 | 0% | 34.86
54 | S4.2 |  | Comm.Studs: 2X6, DF 2# @ 16" O.C, L=9'-1 1/2" | LF | 101.505 | 0% | 101.505
55 | S4.2 |  | Post P.T. 6x6 DF #1 | LF | 96.96 | 0% | 96.96
56 | S4.2 |  | Top Plate: 2X6, DF 2# | LF | 33.5 | 0% | 33.5
57 | S4.2 |  | Ajoining Panel Studs: 2X6, DF 2# L=9'-1 1/2" | LF | 98.14 | 0% | 98.14
58 | S4.2 |  | 3/8" APA Rated Sheathing | SF | 135.34 | 0% | 135.34
59 | S4.2 |  | 3.5x50 Sill Seal 50FT | EA | 1 | 0% | 1
60 | S4.2 |  | Simpson CS16 | LF | 36 | 0% | 36
61 | S4.2 |  | 6" SDWC | EA | 102 | 0% | 102
62 | S4.2 |  | Nails 8d | EA | 298 | 0% | 298
[5 empty] | L | S
|  |  | EXTERIOR WALL 2x4 - 1 LEVEL |  | 91.6 | 528.9991
63 | S4.2 |  | Bot. Plate: 2x4, DF 2# Trtd | LF | 91.6 | 0% | 91.6
64 | S4.2 |  | Comm.Studs: 2X4 DF 2# @ 16" O.C L=9'-1 1/2" | LF | 396.7493 | 0% | 396.7493
65 | S4.2 |  | King Studs: 2x4, DF 2# L=9'-1 1/2" | LF | 153.52 | 0% | 153.52
66 | S4.2 |  | Trimmers: 2X4, DF 2# L=9'-1 1/2" | LF | 177.76 | 0% | 177.76
67 | S4.2 |  | Double Top Plate: 2x4 DF 2# | LF | 183.2 | 0% | 183.2
68 | S4.2 |  | Opening Sill Plate: 2x4 DF 2# | LF | 14 | 0% | 14
69 | S4.2 |  | Wall Blocking: 2x4, DF 2# | LF | 91.6 | 0% | 91.6
70 | S4.2 |  | Post P.T. 4x4 DF #2 | LF | 24.24 | 0% | 24.24
71 | S4.2 |  | Post P.T. 4x6 DF #2 | LF | 8.08 | 0% | 8.08
72 | S4.2 |  | Post P.T. 4x12 DF #2 | LF | 24.24 | 0% | 24.24
73 | S4.2 |  | 3/8" APA Rated Sheathing | SF | 528.9991 | 0% | 528.9991
74 | S4.2 |  | Simpson CS16 | LF | 183.2 | 0% | 183.2
75 | S4.2 |  | Anchor Bolts Ø5/8", ASTM A307 @ 48" | EA | 47 | 0% | 47
76 | S4.2 |  | 3.5x50 Sill Seal 50FT | LF | 183.2 | 0% | 183.2
77 | S4.2 |  | Nails 8d | EA | 794 | 0% | 794
78 | S4.2 |  | Nails 10d | EA | 1791 | 0% | 1791
79 | S4.2 |  | Nails 16d | EA | 93 | 0% | 93
|  | A |  |  | L | S
|  | A |  |  | 12.87 | 103.9896
80 | S4.2 | A | Bot. Plate: 2x4, DF 2# Trtd | LF | 12.87 | 0% | 12.87
81 | S4.2 | A | Comm.Studs: 2X4 DF 2# @ 16" O.C L=9'-1 1/2" | LF | 77.9922 | 0% | 77.9922
82 | S4.2 | A | Double Top Plate: 2x4 DF 2# | LF | 25.74 | 0% | 25.74
83 | S4.2 | A | Wall Blocking: 2x4, DF 2# | LF | 12.87 | 0% | 12.87
84 | S4.2 | A | DBL. Studs:2X4 DF 2# L=9'-1 1/2" | LF | 258.56 | 0% | 258.56
85 | S4.2 | A | 3/8" APA Rated Sheathing | SF | 103.9896 | 0% | 103.9896
86 | S4.2 | A | Anchor Bolts Ø5/8", ASTM A307 @ 48" | EA | 8 | 0% | 8
87 | S4.2 | A | 3.5x50 Sill Seal 50FT | LF | 25.74 | 0% | 25.74
88 | S4.2 | A | Nails 8d | EA | 156 | 0% | 156
89 | S4.2 | A | Nails 10d | EA | 353 | 0% | 353
90 | S4.2 | A | Nails 16d | EA | 14 | 0% | 14
[5 empty] | L | S
|  |  | EXTERIOR WALL 2x6 - 1 LEVEL |  | 36.2 | 197.476
91 | S4.2 |  | Bot. Plate: 2x6, DF 2# Trtd | LF | 36.2 | 0% | 36.2
92 | S4.2 |  | Comm.Studs: 2x6 DF 2# @ 16" O.C L=9'-1 1/2" | LF | 148.107 | 0% | 148.107
93 | S4.2 |  | King Studs: 2x6, DF 2# L=9'-1 1/2" | LF | 80.8 | 0% | 80.8
94 | S4.2 |  | Trimmers: 2x6, DF 2# L=9'-1 1/2" | LF | 64.64 | 0% | 64.64
95 | S4.2 |  | Double Top Plate: 2x6 DF 2# | LF | 72.4 | 0% | 72.4
96 | S4.2 |  | Opening Sill Plate: 2x6 DF 2# | LF | 17 | 0% | 17
97 | S4.2 |  | Wall Blocking: 2x6, DF 2# | LF | 36.2 | 0% | 36.2
98 | S4.2 |  | 3/8" APA Rated Sheathing | SF | 197.476 | 0% | 197.476
99 | S4.2 |  | Simpson CS16 | LF | 72.4 | 0% | 72.4
100 | S4.2 |  | Anchor Bolts Ø5/8", ASTM A307 @ 48" | EA | 20 | 0% | 20
101 | S4.2 |  | 3.5x50 Sill Seal 50FT | LF | 72.4 | 0% | 72.4
102 | S4.2 |  | Nails 8d | EA | 297 | 0% | 297
103 | S4.2 |  | Nails 10d | EA | 670 | 0% | 670
104 | S4.2 |  | Nails 16d | EA | 38 | 0% | 38
[5 empty] | L | S
|  |  | EXTERIOR WALL 2x4 - 2 LEVEL |  | 89.43 | 616.5944
105 | S4.3 | A | Bot. Plate: 2x4, DF 2# | LF | 89.43 | 0% | 89.43
106 | S4.3 | A | Comm.Studs: 2x4 DF 2# @ 16" O.C L=9'-1 1/2" | LF | 462.4458 | 0% | 462.4458
107 | S4.3 | A | King Studs: 2x4, DF 2# L=9'-1 1/2" | LF | 145.44 | 0% | 145.44
108 | S4.3 | A | Trimmers: 2x4, DF 2# L=9'-1 1/2" | LF | 145.44 | 0% | 145.44
109 | S4.3 | A | Double Top Plate: 2x4 DF 2# | LF | 178.86 | 0% | 178.86
110 | S4.3 | A | Post P.T. 4x4 DF #2 | LF | 56.56 | 0% | 56.56
111 | S4.3 | A | Post P.T. 4x8 DF #2 | LF | 8.08 | 0% | 8.08
112 | S4.3 | A | Opening Sill Plate: 2x4 DF 2# | LF | 17 | 0% | 17
113 | S4.3 | A | Wall Blocking: 2x4, DF 2# | LF | 89.43 | 0% | 89.43
114 | S4.3 | A | 3/8" APA Rated Sheathing | SF | 616.5944 | 0% | 616.5944
115 | S4.3 | A | 3.5x50 Sill Seal 50FT | LF | 178.86 | 0% | 178.86
116 | S4.3 | A | Nails 8d | EA | 925 | 0% | 925
117 | S4.3 | A | Nails 10d | EA | 2088 | 0% | 2088
118 | S4.3 | A | Nails 16d | EA | 123 | 0% | 123
|  |  | INTERIOR WALL 2X4 - 1 LEVEL |  | L | S
[5 empty] | 152.6 | 1114.1486
119 | 1.1 |  | Bot. Plate: 2x4, DF 2# Trtd | LF | 152.6 | 0% | 152.6
120 | 1.1 |  | Comm.Studs: 2X4, DF 2# FJ @ 16" O.C L=9'-1 1/2" | LF | 835.6114 | 0% | 835.6114
121 | 1.1 |  | King Studs: 2X4, DF 2# L=9'-1 1/2" | LF | 113.12 | 0% | 113.12
122 | 1.1 |  | Trimmers: 2X4, DF 2# L=9'-1 1/2" | LF | 113.12 | 0% | 113.12
123 | 1.1 |  | Double Top Plate: 2x4, DF 2# | LF | 305.2 | 0% | 305.2
124 | 1.1 |  | DBL. Studs: 2X4, DF 2# L=9'-1 1/2" (Corner/Intersection) | LF | 387.84 | 0% | 387.84
125 | 1.1 |  | Wall Blocking: 2x4, DF 2# | LF | 152.6 | 0% | 152.6
126 | 1.1 |  | Simpson HDU4 | EA | 0 | 0% | 0
127 | 1.1 |  | Anchor Bolts Ø5/8", ASTM A307 @ 48" | EA | 78 | 0% | 78
128 | 1.1 |  | 3.5x50 Sill Seal 50FT | LF | 305.2 | 0% | 305.2
129 | 1.1 |  | Nails 10d | EA | 690 | 0% | 690
130 | 1.1 |  | Nails 16d | EA | 346 | 0% | 346
|  |  | INTERIOR WALL 2X4 - 2 LEVEL |  | L | S
[5 empty] | 216.27 | 1535.2222
131 | 1.2 |  | Bot. Plate: 2x4, DF 2# Trtd | LF | 216.27 | 0% | 216.27
132 | 1.2 |  | Comm.Studs: 2X4, DF 2# FJ @ 16" O.C L=9'-1 1/2" | LF | 1151.4166 | 0% | 1151.4166
133 | 1.2 |  | King Studs: 2X4, DF 2# L=9'-1 1/2" | LF | 161.6 | 0% | 161.6
134 | 1.2 |  | Trimmers: 2X4, DF 2# L=9'-1 1/2" | LF | 161.6 | 0% | 161.6
135 | 1.2 |  | Double Top Plate: 2x4, DF 2# | LF | 432.54 | 0% | 432.54
136 | 1.2 |  | Wall Blocking: 2x4, DF 2# | LF | 216.27 | 0% | 216.27
137 | 1.2 |  | 3.5x50 Sill Seal 50FT | LF | 432.54 | 0% | 432.54
138 | 1.2 |  | Nails 10d | EA | 977 | 0% | 977
139 | 1.2 |  | Nails 16d | EA | 218 | 0% | 218
|  |  | INTERIOR WALL 2x6 - 1 LEVEL |  | L | S
[5 empty] | 10.23 | 82.6584
140 | 1.1 |  | Bot. Plate: 2x6, DF 2# Trtd | LF | 10.23 | 0% | 10.23
141 | 1.1 |  | Comm.Studs: 2x6, DF 2# FJ @ 16" O.C L=9'-1 1/2" | LF | 61.9938 | 0% | 61.9938
142 | 1.1 |  | Double Top Plate: 2x6, DF 2# | LF | 20.46 | 0% | 20.46
143 | 1.1 |  | DBL. Studs: 2X6, DF 2# L=9'-1 1/2" (Corner/Intersection) | LF | 64.64 | 0% | 64.64
144 | 1.1 |  | Wall Blocking: 2x6, DF 2# | LF | 10.23 | 0% | 10.23
145 | 1.1 |  | Simpson HDU4 | EA | 0 | 0% | 0
146 | 1.1 |  | Anchor Bolts Ø5/8", ASTM A307 @ 48" | EA | 7 | 0% | 7
147 | 1.1 |  | 3.5x50 Sill Seal 50FT | LF | 20.46 | 0% | 20.46
148 | 1.1 |  | Nails 10d | EA | 48 | 0% | 48
149 | 1.1 |  | Nails 16d | EA | 44 | 0% | 44
|  |  | INTERIOR WALL 2x6 - 2 LEVEL |  | L | S
[5 empty] | 12.9 | 88.6909
150 | 1.1 |  | Bot. Plate: 2x6, DF 2# Trtd | LF | 12.9 | 0% | 12.9
151 | 1.1 |  | Comm.Studs: 2x6, DF 2# FJ @ 16" O.C L=9'-1 1/2" | LF | 66.5182 | 0% | 66.5182
152 | 1.2 |  | King Studs: 2x6, DF 2# L=9'-1 1/2" | LF | 161.6 | 0% | 161.6
153 | 1.2 |  | Trimmers: 2x6, DF 2# L=9'-1 1/2" | LF | 161.6 | 0% | 161.6
154 | 1.1 |  | Double Top Plate: 2x6, DF 2# | LF | 25.8 | 0% | 25.8
155 | 1.1 |  | Wall Blocking: 2x6, DF 2# | LF | 12.9 | 0% | 12.9
156 | 1.1 |  | 3.5x50 Sill Seal 50FT | LF | 25.8 | 0% | 25.8
157 | 1.1 |  | Nails 10d | EA | 60 | 0% | 60
158 | 1.1 |  | Nails 16d | EA | 14 | 0% | 14
FLOOR FRAMING
159 | S4.2 |  | Floor Joists: 14" TJI 210s @ 19.2" O.C | LF | 778.75 | 0% | 778.75
160 | S4.2 |  | Rim Board: 2x14, SCL | LF | 113.89 | 0% | 113.89
161 | S4.2 |  | Blocking: 14" TJI 210s @ 48" O.C | LF | 25.6406 | 0% | 25.6406
162 | S4.2 |  | Simpson ISU | EA | 161 | 0% | 161
163 | S4.2 |  | Simpson CS16 | LF | 117 | 0% | 117
164 | 1.2 |  | Sheathing: 3/4" T&G APA Rated | SF | 1444.6 | 0% | 1444.6
165 | S4.2 |  | Nails 8d | EA | 218 | 0% | 218
166 | S4.2 |  | Nails 16d | EA | 115 | 0% | 115
BEAMS
167 | S4.2 |  | BM#1: 3 1/2"x 12“ GLB | LF | 18.48 | 0% | 18.48
168 | S4.2 |  | BM#2: 4x10 DF #2 | LF | 5 | 0% | 5
169 | S4.2 |  | BM#3: 1 3/4"x14" SCL | LF | 14.3 | 0% | 14.3
170 | S4.2 |  | BM#4: 3 1/2"x14" SCL | LF | 4.76 | 0% | 4.76
171 | S4.2 |  | BM#5: 5 1/2"x 13 1/2“ GLB | LF | 16.04 | 0% | 16.04
172 | S4.2 |  | BM#6: 6 1/2"x 18“ GLB | LF | 20.19 | 0% | 20.19
173 | S4.2 |  | BM#7: 7"x 14“ GLB | LF | 16.25 | 0% | 16.25
174 | S4.2 |  | Simpson HHUS410 | EA | 33 | 0% | 33
175 | S4.2 |  | Simpson CS16 | LF | 60.52 | 0% | 60.52
HEADERS
176 | S4.2 |  | Header 6x10 DF #1 | LF | 6.04 | 0% | 6.04
177 | S4.2 |  | Header 4x6 DF #2 | LF | 38.51 | 0% | 38.51
178 | S4.2 |  | Header 4x10 DF #2 | LF | 12.76 | 0% | 12.76
179 | S4.2 |  | Header 6x8 DF #1 | LF | 10.77 | 0% | 10.77
180 | S4.2 | A | Header 4x8 DF #2 | LF | 38.51 | 0% | 38.51
|  |  | ROOF FRAMING & DRAINAGE |  | S | Fascia | Rake
[5 empty] | 2309.53 | 106.81 | 157.86
181 | S4.3 | A | Roof Area | SF | 2309.53 | 0% | 2309.53
181 | 3.A1/3.A2 | A | Conrete Roof Tile | SF | 2309.53 | 0% | 2309.53
182 | S4.3 | A | Pre-Manufactured Roof Trusses @ 24" O.C. w/Connections | LF | 1154.765 | 0% | 1154.765
182 | 3.A1/3.A2 | A | Downspout | EA | 8 | 0% | 8
183 | 3.A1/3.A2 | A | Gutter | LF | 264.67 | 0% | 264.67
183 | 3.A1/3.A2 | A | 2x6 Barge Board | LF | 157.86 | 0% | 157.86
184 | 3.A1/3.A2 | A | 2x6 Fascia Board | LF | 106.81 | 0% | 106.81
184 | S4.3 | A | 3/8" APA Rated Sheathing | SF | 2309.53 | 0% | 2309.53
185 | 3.A1/3.A2 | A | 1x Solid Sheathing at Overhang | SF | 132.335 | 0% | 132.335
185 | 3.A1/3.A2 | A | G.I. Flashing | SF | 50.43 | 0% | 50.43
WOOD STAIR AND RAILINGS
186 | 1.1 |  | Prefabricated Wood Stair | EA | 1 | 0% | 1
187 | 1.1 |  | Wood Railing | LF | 14.64 | 0% | 14.64
THERMAL & MOISTURE PROTECTION
THERMAL INSULATION
188 | 1.1/S4.2 |  | Exterior Walls (2×4): Fiberglass batt 3.5" + Rigid board 1" (CI) | SF | 1920.9159 | 0% | 1920.9159
189 | 1.1/S4.2 |  | Exterior Walls (2×6): Fiberglass batt 5.5" + Rigid board 1" (CI) | SF | 332.816 | 0% | 332.816
190 | 1.1/S4.2 |  | Garage Walls (2×4 / 2×6): Fiberglass or mineral wool batt, 3.5" / 5.5" | SF | 318.6752 | 0% | 318.6752
191 | 1.1/S4.2 |  | Floor (Above Garage): Fiberbatt insulation | SF | 309.35 | 0% | 309.35
192 | 1.1/S4.3 | A | Attic Insulation: Blown cellulose (R-49) + HD fiberglass batt 5.5" (BD) | SF | 1652.05 | 0% | 1652.05
FINISHES
|  |  | INTERIOR WALL FINISHES |  | L | S
193 | 1.1/1.2 |  | INTERIOR WALL 2x4/2x6 1 LEVEL |  | 162.83 | 1196.807
194 | 1.1/1.2 |  | 1/2'' Gypsum Board both Sides | SF | 2393.614 | 0% | 2393.614
195 | 1.1/1.2 |  | No Of Sheets (1/2'' x 4' x 8') | EA | 76 | 0% | 76
196 | 1.1/1.2 |  | Tapping | LF | 1196.807 | 0% | 1196.807
197 | 1.1/1.2 |  | Mudding | LBS | 17.9521 | 0% | 17.9521
198 | 1.1/1.2 |  | Screws | EA | 3648 | 0% | 3648
199 | 1.1/1.2 |  | Acoustic Sealant | LF | 325.66 | 0% | 325.66
[5 empty] | L | S
200 | 1.1/1.2 |  | INTERIOR WALL 2x4/2x6 2 LEVEL |  | 229.17 | 1623.9131
201 | 1.1/1.2 |  | 1/2'' Gypsum Board both Sides | SF | 3247.8262 | 0% | 3247.8262
202 | 1.1/1.2 |  | No Of Sheets (1/2'' x 4' x 8') | EA | 103 | 0% | 103
203 | 1.1/1.2 |  | Tapping | LF | 1623.9131 | 0% | 1623.9131
204 | 1.1/1.2 |  | Mudding | LBS | 24.3587 | 0% | 24.3587
205 | 1.1/1.2 |  | Screws | EA | 4944 | 0% | 4944
206 | 1.1/1.2 |  | Acoustic Sealant | LF | 458.34 | 0% | 458.34
[5 empty] | L | S
207 | 1.1/1.2 |  | EXTERIOR WALL 2x4/2x6 1 LEVEL (In the interior face) |  | 179.41 | 82.6584
208 | 1.1/1.2 |  | 1/2'' Gypsum Board | SF | 82.6584 | 0% | 82.6584
209 | 1.1/1.2 |  | No Of Sheets (1/2'' x 4' x 8') | EA | 4 | 0% | 4
210 | 1.1/1.2 |  | Tapping | LF | 41.3292 | 0% | 41.3292
211 | 1.1/1.2 |  | Mudding | LBS | 0.61994 | 0% | 0.61994
212 | 1.1/1.2 |  | Screws | EA | 192 | 0% | 192
213 | 1.1/1.2 |  | Acoustic Sealant | LF | 179.41 | 0% | 179.41
[5 empty] | L | S
214 | 1.1/1.2 |  | EXTERIOR WALL 2x4/2x6 2 LEVEL (In the interior face) |  | 155.6 | 1110.248
215 | 1.1/1.2 |  | 1/2'' Gypsum Board | SF | 1110.248 | 0% | 1110.248
216 | 1.1/1.2 |  | No Of Sheets (1/2'' x 4' x 8') | EA | 36 | 0% | 36
217 | 1.1/1.2 |  | Tapping | LF | 555.124 | 0% | 555.124
218 | 1.1/1.2 |  | Mudding | LBS | 8.3269 | 0% | 8.3269
219 | 1.1/1.2 |  | Screws | EA | 1728 | 0% | 1728
220 | 1.1/1.2 |  | Acoustic Sealant | LF | 155.6 | 0% | 155.6
EXTERIOR WALL FINISHES
221 | 3.A1/3.A2 | A | 8" Cementitious Fiber Siding | SF | 125.05 | 0% | 125.05
222 | 3.A1/3.A2 | A | Cementitious Fiber Backer Board | SF | 70.2 | 0% | 70.2
223 | 3.A1/3.A2 | A | 1x4 Cementitious Fiber Trim | LF | 190.17 | 0% | 190.17
224 | 3.A1/3.A2 | A | Exterior Wall Stucco（one-coat） | SF | 2561.8 | 0% | 2561.8
FLOOR FINISHES
225 | 1.1 |  | Kitchen Flooring | SF | 206.6 | 0% | 206.6
226 | 1.1 |  | Carpet Flooring -Great Room | SF | 343.6 | 0% | 343.6
227 | 1.1 |  | Lau. Room Flooring | SF | 50.65 | 0% | 50.65
228 | 1.1 |  | Pan. Room Flooring | SF | 17.65 | 0% | 17.65
229 | 1.1 |  | Carpet Flooring -Flex. Room | SF | 223.85 | 0% | 223.85
230 | 1.1 |  | CONC. Flooring -Garage | SF | 398.55 | 0% | 398.55
231 | 1.1 |  | Entry Flooring | SF | 62.5 | 0% | 62.5
232 | 1.1 |  | Flat Soffit | SF | 16.35 | 0% | 16.35
233 | 1.1 |  | Bath #3 Flooring | SF | 53.55 | 0% | 53.55
234 | 1.1 |  | Carpet Flooring -Bed Room #5 | SF | 158.8 | 0% | 158.8
235 | 1.1 |  | Carpet Flooring -Primary Bed Room | SF | 222.6 | 0% | 222.6
236 | 1.1 |  | Primary Bath Flooring | SF | 222.6 | 0% | 222.6
237 | 1.1 |  | Carpet Flooring -Bed Room #6 | SF | 223.25 | 0% | 223.25
238 | 1.1 |  | W.I.C | SF | 76.05 | 0% | 76.05
239 | 1.1 |  | Carpet Flooring -Hall | SF | 124 | 0% | 124
240 | 1.1 |  | Linen Flooring | SF | 9.25 | 0% | 9.25
241 | 1.1 |  | Bath #2 Flooring | SF | 62.25 | 0% | 62.25
242 | 1.1 |  | Carpet Flooring -Bed Room #2 | SF | 175.35 | 0% | 175.35
243 | 1.1 |  | Carpet Flooring -Bed Room #3 | SF | 134.05 | 0% | 134.05
244 | 1.1 |  | Carpet Flooring -Bed Room #4 | SF | 160.25 | 0% | 160.25
CEILING FINISHES
245 | 1.2 |  | 1/2'' Gypsum Board Ceiling | SF | 1652.05 | 0% | 1652.05
246 | 1.2 |  | No Of Sheets (5/8'' x 4' x 8') | EA | 53 | 0% | 53
247 | 1.2 |  | Tapping | LF | 826.025 | 0% | 826.025
248 | 1.2 |  | Mudding | LBS | 12.3904 | 0% | 12.3904
249 | 1.2 |  | Screws | EA | 2544 | 0% | 2544
250 | 1.2 |  | Acoustic Sealant | LF | 266 | 5% | 279.3
PAINTING
251 | 1.1/1.2 |  | Wall Paint - One Coat Primer - Two Coat Finish | SF | 6834.3466 | 0% | 6834.3466
252 | 1.1/1.2 |  | Ceiling Paint - One Coat Primer - Two Coat Finish | SF | 1652.05 | 0% | 1652.05
FURNISHINGS
WOOD CABINET & SHELVING
253 | 1.1/1.2 |  | Countertop | SF | 68.3 | 0% | 68.3
Note:
1.The roof dimensions shown in the drawings are plan dimensions; the quantities in the takeoff sheet have been converted to actual dimensions based on the slope.

## Takeoff Breakdown-D
DETAILED BREAKDOWN OF ITEMS
Prepared for:
Project Address:
Scope: | SFR
No. Of Floors: | 2
Date: | 2026-08-03
SR # | Drawing # | Unit Type | DESCRIPTION | UNIT | QUANTITY | WASTAGE | QUANTITY w/ WASTAGE
CONCRETE
|  |  | CONCRETE FOUNDATION |  | S | P
[5 empty] | 1723.95 | 186.33
1 | S4.1 |  | CONC. 10”Thick Post-Tensioned Slab 3000PSI (Indoor) | CY | 53.2083 | 0% | 53.2083
2 | S4.1 |  | CONC. Slab Edge 12"X12" | CY | 6.9011 | 0% | 6.9011
3 | S4.1 |  | CONC. Stem Wall 8"x4" | CY | 1.5336 | 0% | 1.5336
4 | S4.1 |  | Tendons @ 2'-6" O.C.(1/2"D7 Strand Wire) | LF | 1379.16 | 0% | 1379.16
5 | S4.1 |  | Rebar: #4 | LF | 227.33 | 0% | 227.33
6 | S4.1 |  | Formwork, 3/4" Plywood, 8'x8',for 3use | SF | 650.9128 | 0% | 650.9128
7 | S4.1 |  | 10 MILS Polyvapor Barrier | SF | 1723.95 | 0% | 1723.95
8 | S4.1 |  | Tendon Anchors | EA | 76 | 0% | 76
9 | S4.1 |  | Plastic Chairs | EA | 552 | 0% | 552
[5 empty] | S | P
[5 empty] | 18 | 18
10 | S4.1 |  | CONC. Stoop 3'X3' | CY | 0.22 | 0% | 0.22
11 | S4.1 |  | Formwork, 3/4" Plywood, 8'x8',for 3use | SF | 5.94 | 0% | 5.94
|  | D |  |  | S | P
|  | D |  |  | 144.5 | 35.83
12 | S4.1A | D | 10”Thick Post-Tensioned Slab 3000PSI (porch) | CY | 4.4599 | 0% | 4.4599
13 | S4.1A | D | CONC. Slab Edge 12"X12" | CY | 1.327 | 0% | 1.327
14 | S4.1A | D | CONC. Stem Wall 6"x4" | CY | 0.2949 | 0% | 0.2949
15 | S4.1A | D | Tendons @ 2'-6" O.C.(1/2"D7 Stand Wire) | LF | 115.6 | 0% | 115.6
16 | S4.1A | D | Formwork, 3/4" Plywood, 8'x8',for 3use | SF | 125.1661 | 0% | 125.1661
17 | S4.1A | D | 10 MILS Polyvapor Barrier | SF | 144.5 | 0% | 144.5
18 | S4.1A | D | Tendon Anchors | EA | 16 | 0% | 16
19 | S4.1A | D | Plastic Chairs | EA | 47 | 0% | 47
HOLDOWN & ANCHOR
20 | S4.1 |  | Simpson HDU4 (17) | EA | 10 | 0% | 10
21 | S4.1 |  | Simpson SSTB24 (17) | EA | 10 | 0% | 10
22 | S4.1 |  | 1/4"×2 1/2" SDS Screws | EA | 100 | 0% | 100
23 | S4.1 |  | Simpson HDU8 (19) | EA | 6 | 0% | 6
24 | S4.1 |  | Simpson SSTB28 (19) | EA | 6 | 0% | 6
25 | S4.1 |  | 1/4"×2 1/2" SDS Screws | EA | 120 | 0% | 120
26 | S4.1A | D | Simpson HDU4 (17) | EA | 1 | 0% | 1
27 | S4.1A | D | Simpson SSTB24 (17) | EA | 1 | 0% | 1
28 | S4.1A | D | 1/4"×2 1/2" SDS Screws | EA | 10 | 0% | 10
29 | S4.1A | D | Simpson STHD10 (9) | EA | 1 | 0% | 1
30 | S4.1A | D | 16 D Sinker | EA | 24 | 0% | 24
WOOD, PLASTICS & COMPOSITES
[5 empty] | L | S
|  |  | SHEAR WALL 2X4 - 1 LEVEL |  | 34.86 | 281.6688
31 | S4.2 |  | Bot. Plate: 2x4, DF 2# Trtd | LF | 34.86 | 0% | 34.86
32 | S4.2 |  | Comm.Studs: 2x4, DF 2# @ 16" O.C, L=9'-1 1/2" | LF | 211.2516 | 0% | 211.2516
33 | S4.2 |  | Post P.T. 4x4 DF #2 | LF | 48.48 | 0% | 48.48
34 | S4.2 |  | Top Plate: 2x4, DF 2# | LF | 69.72 | 0% | 69.72
35 | S4.2 |  | Adjoining Panel Studs: 2x4, DF 2# L=9'-1 1/2" | LF | 134.36 | 0% | 134.36
36 | S4.2 |  | 3/8" APA Rated Sheathing | SF | 281.6688 | 0% | 281.6688
37 | S4.2 |  | 3.5x50 Sill Seal 50FT | EA | 69.72 | 0% | 69.72
38 | S4.2 |  | Simpson CS16 | LF | 18 | 0% | 18
39 | S4.2 |  | 6" SDWC | EA | 211 | 0% | 211
40 | S4.2 |  | Nails 8d | EA | 480 | 0% | 480
|  | D |  |  | L | S
|  | D | SHEAR WALL 2X4 - 2 LEVEL |  | 68.06 | 508.9248
41 | S4.4 | D | Bot. Plate: 2x4, DF 2# Trtd | LF | 68.06 | 0% | 68.06
42 | S4.4 | D | Comm.Studs: 2x4, DF 2# @ 16" O.C, L=9'-1 1/2" | LF | 381.6936 | 0% | 381.6936
43 | S4.4 | D | King Studs: 2x4, DF 2# L=9'-1 1/2" | LF | 48.48 | 0% | 48.48
44 | S4.4 | D | Opening Sill Plate: 2x4 DF 2# | LF | 11 | 0% | 11
45 | S4.4 | D | Top Plate: 2x4, DF 2# | LF | 136.12 | 0% | 136.12
46 | S4.4 | D | Ajoining Panel Studs: 2x4, DF 2# L=9'-1 1/2" | LF | 200.76 | 0% | 200.76
47 | S4.4 | D | 3/8" APA Rated Sheathing | SF | 508.9248 | 0% | 508.9248
48 | S4.4 | D | 3.5x50 Sill Seal 50FT | LF | 136.12 | 0% | 136.12
49 | S4.4 | D | Simpson CS16 | LF | 136.12 | 0% | 136.12
50 | S4.4 | D | 6" SDWC | EA | 410 | 0% | 410
51 | S4.4 | D | Nails 8d | EA | 784 | 0% | 784
[5 empty] | L | S
|  |  | SHEAR WALL 2X6 |  | 16.75 | 135.34
52 | S4.2 |  | Bot. Plate: 2X6, DF 2# Trtd | LF | 34.86 | 0% | 34.86
53 | S4.2 |  | Comm.Studs: 2X6, DF 2# @ 16" O.C, L=9'-1 1/2" | LF | 101.505 | 0% | 101.505
54 | S4.2 |  | Post P.T. 6x6 DF #1 | LF | 96.96 | 0% | 96.96
55 | S4.2 |  | Top Plate: 2X6, DF 2# | LF | 33.5 | 0% | 33.5
56 | S4.2 |  | Ajoining Panel Studs: 2X6, DF 2# L=9'-1 1/2" | LF | 98.14 | 0% | 98.14
57 | S4.2 |  | 3/8" APA Rated Sheathing | SF | 135.34 | 0% | 135.34
58 | S4.2 |  | 3.5x50 Sill Seal 50FT | EA | 1 | 0% | 1
59 | S4.2 |  | Simpson CS16 | LF | 36 | 0% | 36
60 | S4.2 |  | 6" SDWC | EA | 102 | 0% | 102
61 | S4.2 |  | Nails 8d | EA | 298 | 0% | 298
[5 empty] | L | S
|  |  | EXTERIOR WALL 2x4 - 1 LEVEL |  | 91.6 | 528.9991
62 | S4.2 |  | Bot. Plate: 2x4, DF 2# Trtd | LF | 91.6 | 0% | 91.6
63 | S4.2 |  | Comm.Studs: 2X4 DF 2# @ 16" O.C L=9'-1 1/2" | LF | 396.7493 | 0% | 396.7493
64 | S4.2 |  | King Studs: 2x4, DF 2# L=9'-1 1/2" | LF | 153.52 | 0% | 153.52
65 | S4.2 |  | Trimmers: 2X4, DF 2# L=9'-1 1/2" | LF | 177.76 | 0% | 177.76
66 | S4.2 |  | Double Top Plate: 2x4 DF 2# | LF | 183.2 | 0% | 183.2
67 | S4.2 |  | Opening Sill Plate: 2x4 DF 2# | LF | 14 | 0% | 14
68 | S4.2 |  | Wall Blocking: 2x4, DF 2# | LF | 91.6 | 0% | 91.6
69 | S4.2 |  | Post P.T. 4x4 DF #2 | LF | 24.24 | 0% | 24.24
70 | S4.2 | D | Post P.T. 4x4 DF #2 | LF | 24.24 | 0% | 24.24
71 | S4.2 |  | Post P.T. 4x6 DF #2 | LF | 8.08 | 0% | 8.08
72 | S4.2 |  | Post P.T. 4x12 DF #2 | LF | 24.24 | 0% | 24.24
73 | S4.2 |  | 3/8" APA Rated Sheathing | SF | 528.9991 | 0% | 528.9991
74 | S4.2 |  | Simpson CS16 | LF | 183.2 | 0% | 183.2
75 | S4.2 |  | Anchor Bolts Ø5/8", ASTM A307 @ 48" | EA | 47 | 0% | 47
76 | S4.2 |  | 3.5x50 Sill Seal 50FT | LF | 183.2 | 0% | 183.2
77 | S4.2 |  | Nails 8d | EA | 794 | 0% | 794
78 | S4.2 |  | Nails 10d | EA | 1791 | 0% | 1791
79 | S4.2 |  | Nails 16d | EA | 93 | 0% | 93
[5 empty] | L | S
|  |  | EXTERIOR WALL 2x6 - 1 LEVEL |  | 36.2 | 197.476
80 | S4.2 |  | Bot. Plate: 2x6, DF 2# Trtd | LF | 36.2 | 0% | 36.2
81 | S4.2 |  | Comm.Studs: 2x6 DF 2# @ 16" O.C L=9'-1 1/2" | LF | 148.107 | 0% | 148.107
82 | S4.2 |  | King Studs: 2x6, DF 2# L=9'-1 1/2" | LF | 80.8 | 0% | 80.8
83 | S4.2 |  | Trimmers: 2x6, DF 2# L=9'-1 1/2" | LF | 64.64 | 0% | 64.64
84 | S4.2 |  | Double Top Plate: 2x6 DF 2# | LF | 72.4 | 0% | 72.4
85 | S4.2 |  | Opening Sill Plate: 2x6 DF 2# | LF | 17 | 0% | 17
86 | S4.2 |  | Wall Blocking: 2x6, DF 2# | LF | 36.2 | 0% | 36.2
87 | S4.2 |  | 3/8" APA Rated Sheathing | SF | 197.476 | 0% | 197.476
88 | S4.2 |  | Simpson CS16 | LF | 72.4 | 0% | 72.4
89 | S4.2 |  | Anchor Bolts Ø5/8", ASTM A307 @ 48" | EA | 20 | 0% | 20
90 | S4.2 |  | 3.5x50 Sill Seal 50FT | LF | 72.4 | 0% | 72.4
91 | S4.2 |  | Nails 8d | EA | 297 | 0% | 297
92 | S4.2 |  | Nails 10d | EA | 670 | 0% | 670
93 | S4.2 |  | Nails 16d | EA | 38 | 0% | 38
|  | D |  |  | L | S
|  | D |  |  | 11.31 | 91.3848
94 | S4.2B | D | Bot. Plate: 2x6, DF 2# Trtd | LF | 11.31 | 0% | 11.31
95 | S4.2B | D | Comm.Studs: 2x6 DF 2# @ 16" O.C L=9'-1 1/2" | LF | 68.5386 | 0% | 68.5386
96 | S4.2B | D | King Studs: 2x6, DF 2# L=9'-1 1/2" | LF | 64.64 | 0% | 64.64
97 | S4.2B | D | Trimmers: 2x6, DF 2# L=9'-1 1/2" | LF | 64.64 | 0% | 64.64
98 | S4.2B | D | Double Top Plate: 2x6 DF 2# | LF | 22.62 | 0% | 22.62
99 | S4.2B | D | Double Top Plate: 2x6 DF 2# | LF | 48.48 | 0% | 48.48
100 | S4.2B | D | Wall Blocking: 2x6, DF 2# | LF | 11.31 | 0% | 11.31
101 | S4.2B | D | 3/8" APA Rated Sheathing | SF | 91.3848 | 0% | 91.3848
102 | S4.2B | D | Anchor Bolts Ø5/8", ASTM A307 @ 48" | EA | 7 | 0% | 7
103 | S4.2B | D | 3.5x50 Sill Seal 50FT | LF | 22.62 | 0% | 22.62
104 | S4.2B | D | Nails 8d | EA | 138 | 0% | 138
105 | S4.2B | D | Nails 10d | EA | 311 | 0% | 311
106 | S4.2B | D | Nails 16d | EA | 13 | 0% | 13
|  | D |  |  | L | S
|  | D | EXTERIOR WALL 2x4 - 2 LEVEL |  | 88 | 605.04
107 | S4.4 | D | Bot. Plate: 2x4, DF 2# | LF | 88 | 0% | 88
108 | S4.4 | D | Comm.Studs: 2x4 DF 2# @ 16" O.C L=9'-1 1/2" | LF | 453.78 | 0% | 453.78
109 | S4.4 | D | King Studs: 2x4, DF 2# L=9'-1 1/2" | LF | 145.44 | 0% | 145.44
110 | S4.4 | D | Trimmers: 2x4, DF 2# L=9'-1 1/2" | LF | 145.44 | 0% | 145.44
111 | S4.4 | D | Double Top Plate: 2x4 DF 2# | LF | 176 | 0% | 176
112 | S4.4 | D | Post P.T. 4x4 DF #2 | LF | 72.72 | 0% | 72.72
113 | S4.4 | D | DBL. Studs:2X4 DF 2# L=9'-1 1/2" | LF | 32.32 | 0% | 32.32
114 | S4.4 | D | Opening Sill Plate: 2x4 DF 2# | LF | 17 | 0% | 17
115 | S4.4 | D | Wall Blocking: 2x4, DF 2# | LF | 88 | 0% | 88
116 | S4.4 | D | 3/8" APA Rated Sheathing | SF | 605.04 | 0% | 605.04
117 | S4.4 | D | 3.5x50 Sill Seal 50FT | LF | 176 | 0% | 176
118 | S4.4 | D | Nails 8d | EA | 908 | 0% | 908
119 | S4.4 | D | Nails 10d | EA | 2049 | 0% | 2049
120 | S4.4 | D | Nails 16d | EA | 125 | 0% | 125
[5 empty] | L | S
|  |  | INTERIOR WALL 2X4 - 1 LEVEL |  | 152.6 | 1114.1486
121 | 1.1 |  | Bot. Plate: 2x4, DF 2# Trtd | LF | 152.6 | 0% | 152.6
122 | 1.1 |  | Comm.Studs: 2X4, DF 2# FJ @ 16" O.C L=9'-1 1/2" | LF | 835.6114 | 0% | 835.6114
123 | 1.1 |  | King Studs: 2X4, DF 2# L=9'-1 1/2" | LF | 113.12 | 0% | 113.12
124 | 1.1 |  | Trimmers: 2X4, DF 2# L=9'-1 1/2" | LF | 113.12 | 0% | 113.12
125 | 1.1 |  | Double Top Plate: 2x4, DF 2# | LF | 305.2 | 0% | 305.2
126 | 1.1 |  | DBL. Studs: 2X4, DF 2# L=9'-1 1/2" (Corner/Intersection) | LF | 387.84 | 0% | 387.84
127 | 1.1 |  | Wall Blocking: 2x4, DF 2# | LF | 152.6 | 0% | 152.6
128 | 1.1 |  | Simpson HDU4 | EA | 0 | 0% | 0
129 | 1.1 |  | Anchor Bolts Ø5/8", ASTM A307 @ 48" | EA | 78 | 0% | 78
130 | 1.1 |  | 3.5x50 Sill Seal 50FT | LF | 305.2 | 0% | 305.2
131 | 1.1 |  | Nails 10d | EA | 690 | 0% | 690
132 | 1.1 |  | Nails 16d | EA | 346 | 0% | 346
[5 empty] | L | S
|  |  | INTERIOR WALL 2X4 - 2 LEVEL |  | 216.27 | 1535.2222
133 | 1.2 |  | Bot. Plate: 2x4, DF 2# Trtd | LF | 216.27 | 0% | 216.27
134 | 1.2 |  | Comm.Studs: 2X4, DF 2# FJ @ 16" O.C L=9'-1 1/2" | LF | 1151.4166 | 0% | 1151.4166
135 | 1.2 |  | King Studs: 2X4, DF 2# L=9'-1 1/2" | LF | 161.6 | 0% | 161.6
136 | 1.2 |  | Trimmers: 2X4, DF 2# L=9'-1 1/2" | LF | 161.6 | 0% | 161.6
137 | 1.2 |  | Double Top Plate: 2x4, DF 2# | LF | 432.54 | 0% | 432.54
138 | 1.2 |  | Wall Blocking: 2x4, DF 2# | LF | 216.27 | 0% | 216.27
139 | 1.2 |  | 3.5x50 Sill Seal 50FT | LF | 432.54 | 0% | 432.54
140 | 1.2 |  | Nails 10d | EA | 977 | 0% | 977
141 | 1.2 |  | Nails 16d | EA | 218 | 0% | 218
[5 empty] | L | S
|  |  | INTERIOR WALL 2x6 - 1 LEVEL |  | 10.23 | 82.6584
142 | 1.1 |  | Bot. Plate: 2x6, DF 2# Trtd | LF | 10.23 | 0% | 10.23
143 | 1.1 |  | Comm.Studs: 2x6, DF 2# FJ @ 16" O.C L=9'-1 1/2" | LF | 61.9938 | 0% | 61.9938
144 | 1.1 |  | Double Top Plate: 2x6, DF 2# | LF | 20.46 | 0% | 20.46
145 | 1.1 |  | DBL. Studs: 2X6, DF 2# L=9'-1 1/2" (Corner/Intersection) | LF | 64.64 | 0% | 64.64
146 | 1.1 |  | Wall Blocking: 2x6, DF 2# | LF | 10.23 | 0% | 10.23
147 | 1.1 |  | Simpson HDU4 | EA | 0 | 0% | 0
148 | 1.1 |  | Anchor Bolts Ø5/8", ASTM A307 @ 48" | EA | 7 | 0% | 7
149 | 1.1 |  | 3.5x50 Sill Seal 50FT | LF | 20.46 | 0% | 20.46
150 | 1.1 |  | Nails 10d | EA | 48 | 0% | 48
151 | 1.1 |  | Nails 16d | EA | 44 | 0% | 44
[5 empty] | L | S
|  |  | INTERIOR WALL 2x6 - 2 LEVEL |  | 12.9 | 88.6909
152 | 1.1 |  | Bot. Plate: 2x6, DF 2# Trtd | LF | 12.9 | 0% | 12.9
153 | 1.1 |  | Comm.Studs: 2x6, DF 2# FJ @ 16" O.C L=9'-1 1/2" | LF | 66.5182 | 0% | 66.5182
154 | 1.2 |  | King Studs: 2x6, DF 2# L=9'-1 1/2" | LF | 161.6 | 0% | 161.6
155 | 1.2 |  | Trimmers: 2x6, DF 2# L=9'-1 1/2" | LF | 161.6 | 0% | 161.6
156 | 1.1 |  | Double Top Plate: 2x6, DF 2# | LF | 25.8 | 0% | 25.8
157 | 1.1 |  | Wall Blocking: 2x6, DF 2# | LF | 12.9 | 0% | 12.9
158 | 1.1 |  | 3.5x50 Sill Seal 50FT | LF | 25.8 | 0% | 25.8
159 | 1.1 |  | Nails 10d | EA | 60 | 0% | 60
160 | 1.1 |  | Nails 16d | EA | 14 | 0% | 14
FLOOR FRAMING
161 | S4.2 |  | Floor Joists: 14" TJI 210s @ 19.2" O.C | LF | 778.75 | 0% | 778.75
162 | S4.2 |  | Rim Board: 2x14, SCL | LF | 113.89 | 0% | 113.89
163 | S4.2 |  | Blocking: 14" TJI 210s @ 48" O.C | LF | 25.6406 | 0% | 25.6406
164 | S4.2 |  | Simpson ISU | EA | 161 | 0% | 161
165 | S4.2 |  | Simpson CS16 | LF | 117 | 0% | 117
166 | 1.2 |  | Sheathing: 3/4" T&G APA Rated | SF | 1444.6 | 0% | 1444.6
167 | S4.2 |  | Nails 8d | EA | 218 | 0% | 218
168 | S4.2 |  | Nails 16d | EA | 115 | 0% | 115
BEAMS
169 | S4.2 |  | BM#1: 3 1/2"x 12“ GLB | LF | 18.48 | 0% | 18.48
170 | S4.2 |  | BM#2: 4x10 DF #2 | LF | 5 | 0% | 5
171 | S4.2 |  | BM#3: 1 3/4"x14" SCL | LF | 14.3 | 0% | 14.3
172 | S4.2 |  | BM#4: 3 1/2"x14" SCL | LF | 4.76 | 0% | 4.76
173 | S4.2 |  | BM#5: 5 1/2"x 13 1/2“ GLB | LF | 16.04 | 0% | 16.04
174 | S4.2 |  | BM#6: 6 1/2"x 18“ GLB | LF | 20.19 | 0% | 20.19
175 | S4.2 |  | BM#7: 7"x 14“ GLB | LF | 16.25 | 0% | 16.25
176 | S4.2 |  | Simpson HHUS410 | EA | 33 | 0% | 33
177 | S4.2 |  | Simpson CS16 | LF | 60.52 | 0% | 60.52
HEADERS
178 | S4.2 |  | Header 6x10 DF #1 | LF | 6.04 | 0% | 6.04
179 | S4.2 |  | Header 4x6 DF #2 | LF | 38.51 | 0% | 38.51
180 | S4.2 |  | Header 4x10 DF #2 | LF | 12.76 | 0% | 12.76
181 | S4.2 |  | Header 6x8 DF #1 | LF | 10.77 | 0% | 10.77
182 | S4.2B | D | Header 6x8 DF #1 | LF | 9.93 | 0% | 9.93
183 | S4.2B | D | Header 6x6 DF #1 | LF | 10.39 | 0% | 10.39
|  |  | ROOF FRAMING & DRAINAGE |  | S | Fascia | Rake
[5 empty] | 2307.9844 | 27.45 | 54.26
184 | S4.4 | D | Roof Area | SF | 2307.9844 | 0% | 2307.9844
184 | 3.D4/3.D5 | D | Conrete Roof Tile | SF | 2307.9844 | 0% | 2307.9844
185 | S4.4 | D | Pre-Manufactured Roof Trusses @ 24" O.C. w/Connections | LF | 1153.9922 | 0% | 1153.9922
185 | 3.D4/3.D5 | D | Downspout | EA | 8 | 0% | 8
186 | 3.D4/3.D5 | D | Gutter | LF | 81.71 | 0% | 81.71
186 | 3.D4/3.D5 | D | 2x6 Barge Board | LF | 54.26 | 0% | 54.26
187 | 3.D4/3.D5 | D | 2x6 Fascia Board | LF | 27.45 | 0% | 27.45
187 | S4.4 | D | 3/8" APA Rated Sheathing | SF | 2307.9844 | 0% | 2307.9844
188 | 3.D4/3.D5 | D | 1x Solid Sheathing at Overhang | SF | 40.855 | 0% | 40.855
188 | 3.D4/3.D5 | D | G.I. Flashing | SF | 38.63 | 0% | 38.63
WOOD STAIR AND RAILINGS
189 | 1.1 |  | Prefabricated Wood Stair | EA | 1 | 0% | 1
190 | 1.1 |  | Wood Railing | LF | 14.64 | 0% | 14.64
THERMAL & MOISTURE PROTECTION
THERMAL INSULATION
191 | 1.1/S4.2 |  | Exterior Walls (2×4): Fiberglass batt 3.5" + Rigid board 1" (CI) | SF | 1920.9159 | 0% | 1920.9159
192 | 1.1/S4.2 |  | Exterior Walls (2×6): Fiberglass batt 5.5" + Rigid board 1" (CI) | SF | 332.816 | 0% | 332.816
193 | 1.1/S4.2 |  | Garage Walls (2×4 / 2×6): Fiberglass or mineral wool batt, 3.5" / 5.5" | SF | 318.6752 | 0% | 318.6752
194 | 1.1/S4.2 |  | Floor (Above Garage): Fiberbatt insulation | SF | 309.35 | 0% | 309.35
195 | 1.1/S4.4 | D | Attic Insulation: Blown cellulose (R-49) + HD fiberglass batt 5.5" (BD) | SF | 1635.1 | 0% | 1635.1
FINISHES
|  |  | INTERIOR WALL FINISHES |  | L | S
196 | 1.1/1.2 |  | INTERIOR WALL 2x4/2x6 1 LEVEL |  | 162.83 | 1196.807
197 | 1.1/1.2 |  | 1/2'' Gypsum Board both Sides | SF | 2393.614 | 0% | 2393.614
198 | 1.1/1.2 |  | No Of Sheets (1/2'' x 4' x 8') | EA | 76 | 0% | 76
199 | 1.1/1.2 |  | Tapping | LF | 1196.807 | 0% | 1196.807
200 | 1.1/1.2 |  | Mudding | LBS | 17.9521 | 0% | 17.9521
201 | 1.1/1.2 |  | Screws | EA | 3648 | 0% | 3648
202 | 1.1/1.2 |  | Acoustic Sealant | LF | 325.66 | 0% | 325.66
[5 empty] | L | S
203 | 1.1/1.2 |  | INTERIOR WALL 2x4/2x6 2 LEVEL |  | 229.17 | 1623.9131
204 | 1.1/1.2 |  | 1/2'' Gypsum Board both Sides | SF | 3247.8262 | 0% | 3247.8262
205 | 1.1/1.2 |  | No Of Sheets (1/2'' x 4' x 8') | EA | 103 | 0% | 103
206 | 1.1/1.2 |  | Tapping | LF | 1623.9131 | 0% | 1623.9131
207 | 1.1/1.2 |  | Mudding | LBS | 24.3587 | 0% | 24.3587
208 | 1.1/1.2 |  | Screws | EA | 4944 | 0% | 4944
209 | 1.1/1.2 |  | Acoustic Sealant | LF | 458.34 | 0% | 458.34
[5 empty] | L | S
210 | 1.1/1.2 |  | EXTERIOR WALL 2x4/2x6 1 LEVEL (In the interior face) |  | 179.41 | 82.6584
211 | 1.1/1.2 |  | 1/2'' Gypsum Board | SF | 82.6584 | 0% | 82.6584
212 | 1.1/1.2 |  | No Of Sheets (1/2'' x 4' x 8') | EA | 4 | 0% | 4
213 | 1.1/1.2 |  | Tapping | LF | 41.3292 | 0% | 41.3292
214 | 1.1/1.2 |  | Mudding | LBS | 0.61994 | 0% | 0.61994
215 | 1.1/1.2 |  | Screws | EA | 192 | 0% | 192
216 | 1.1/1.2 |  | Acoustic Sealant | LF | 179.41 | 0% | 179.41
[5 empty] | L | S
217 | 1.1/1.2 |  | EXTERIOR WALL 2x4/2x6 2 LEVEL (In the interior face) |  | 155.6 | 1110.248
218 | 1.1/1.2 |  | 1/2'' Gypsum Board | SF | 1110.248 | 0% | 1110.248
219 | 1.1/1.2 |  | No Of Sheets (1/2'' x 4' x 8') | EA | 36 | 0% | 36
220 | 1.1/1.2 |  | Tapping | LF | 555.124 | 0% | 555.124
221 | 1.1/1.2 |  | Mudding | LBS | 8.3269 | 0% | 8.3269
222 | 1.1/1.2 |  | Screws | EA | 1728 | 0% | 1728
223 | 1.1/1.2 |  | Acoustic Sealant | LF | 155.6 | 0% | 155.6
EXTERIOR WALL FINISHES
224 | 3.D2/3.D3 | D | 8" Cementitious Fiber Siding | SF | 32.55 | 5% | 34.1775
225 | 3.D2/3.D3 | D | 1x4 Cementitious Fiber Trim | LF | 28.53 | 5% | 29.9565
226 | 3.D2/3.D3 | D | Exterior Wall Stucco（one-coat） | SF | 2344.4 | 5% | 2461.62
227 | 3.D2/3.D3 | D | 2" Thick Synthetic Stone Veneer | SF | 96.6 | 5% | 101.43
FLOOR FINISHES
228 | 1.1 |  | Kitchen Flooring | SF | 206.6 | 0% | 206.6
229 | 1.1 |  | Carpet Flooring -Great Room | SF | 343.6 | 0% | 343.6
230 | 1.1 |  | Lau. Room Flooring | SF | 50.65 | 0% | 50.65
231 | 1.1 |  | Pan. Room Flooring | SF | 17.65 | 0% | 17.65
232 | 1.1 |  | Carpet Flooring -Flex. Room | SF | 223.85 | 0% | 223.85
233 | 1.1 |  | CONC. Flooring -Garage | SF | 398.55 | 0% | 398.55
234 | 1.1 |  | Entry Flooring | SF | 62.5 | 0% | 62.5
235 | 1.1 |  | Flat Soffit | SF | 16.35 | 0% | 16.35
236 | 1.1 |  | Bath #3 Flooring | SF | 53.55 | 0% | 53.55
237 | 1.1 |  | Carpet Flooring -Bed Room #5 | SF | 158.8 | 0% | 158.8
238 | 1.1 |  | Carpet Flooring -Primary Bed Room | SF | 222.6 | 0% | 222.6
239 | 1.1 |  | Primary Bath Flooring | SF | 222.6 | 0% | 222.6
240 | 1.1 |  | Carpet Flooring -Bed Room #6 | SF | 223.25 | 0% | 223.25
241 | 1.1 |  | W.I.C | SF | 76.05 | 0% | 76.05
242 | 1.1 |  | Carpet Flooring -Hall | SF | 124 | 0% | 124
243 | 1.1 |  | Linen Flooring | SF | 9.25 | 0% | 9.25
244 | 1.1 |  | Bath #2 Flooring | SF | 62.25 | 0% | 62.25
245 | 1.1 |  | Carpet Flooring -Bed Room #2 | SF | 175.35 | 0% | 175.35
246 | 1.1 |  | Carpet Flooring -Bed Room #3 | SF | 134.05 | 0% | 134.05
247 | 1.1 |  | Carpet Flooring -Bed Room #4 | SF | 160.25 | 0% | 160.25
CEILING FINISHES
248 | 1.2 |  | 1/2'' Gypsum Board Ceiling | SF | 1652.05 | 0% | 1652.05
249 | 1.2 |  | No Of Sheets (5/8'' x 4' x 8') | EA | 53 | 0% | 53
250 | 1.2 |  | Tapping | LF | 826.025 | 0% | 826.025
251 | 1.2 |  | Mudding | LBS | 12.3904 | 0% | 12.3904
252 | 1.2 |  | Screws | EA | 2544 | 0% | 2544
253 | 1.2 |  | Acoustic Sealant | LF | 266 | 0% | 266
PAINTING
254 | 1.1/1.2 |  | Wall Paint - One Coat Primer - Two Coat Finish | SF | 6834.3466 | 0% | 6834.3466
255 | 1.1/1.2 |  | Ceiling Paint - One Coat Primer - Two Coat Finish | SF | 1652.05 | 0% | 1652.05
FURNISHINGS
WOOD CABINET & SHELVING
256 | 1.1/1.2 |  | Countertop | SF | 68.3 | 0% | 68.3
Note:
1.The roof dimensions shown in the drawings are plan dimensions; the quantities in the takeoff sheet have been converted to actual dimensions based on the slope.

## Takeoff Breakdown-E
DETAILED BREAKDOWN OF ITEMS
Prepared for:
Project Address:
Scope: | SFR
No. Of Floors: | 2
Date: | 2026-08-03
SR # | Drawing # | Unit Type | DESCRIPTION | UNIT | QUANTITY | WASTAGE | QUANTITY w/ WASTAGE
CONCRETE
|  |  | CONCRETE FOUNDATION |  | S | P
[5 empty] | 1723.95 | 186.33
1 | S4.1 |  | CONC. 10”Thick Post-Tensioned Slab 3000PSI (Indoor) | CY | 53.2083 | 0% | 53.2083
2 | S4.1 |  | CONC. Slab Edge 12"X12" | CY | 6.9011 | 0% | 6.9011
3 | S4.1 |  | CONC. Stem Wall 8"x4" | CY | 1.5336 | 0% | 1.5336
4 | S4.1 |  | Tendons @ 2'-6" O.C.(1/2"D7 Strand Wire) | LF | 1379.16 | 0% | 1379.16
5 | S4.1 |  | Rebar: #4 | LF | 227.33 | 0% | 227.33
6 | S4.1 |  | Formwork, 3/4" Plywood, 8'x8',for 3use | SF | 650.9128 | 0% | 650.9128
7 | S4.1 |  | 10 MILS Polyvapor Barrier | SF | 1723.95 | 0% | 1723.95
8 | S4.1 |  | Tendon Anchors | EA | 76 | 0% | 76
9 | S4.1 |  | Plastic Chairs | EA | 552 | 0% | 552
[5 empty] | S | P
[5 empty] | 18 | 18
10 | S4.1 |  | CONC. Stoop 3'X3' | CY | 0.22 | 0% | 0.22
11 | S4.1 |  | Formwork, 3/4" Plywood, 8'x8',for 3use | SF | 5.94 | 0% | 5.94
|  | E |  |  | S | P
|  | E |  |  | 72.9 | 21.58
12 | S4.1A | E | 10”Thick Post-Tensioned Slab 3000PSI (porch) | CY | 2.25 | 0% | 2.25
13 | S4.1A | E | CONC. Slab Edge 12"X12" | CY | 0.79926 | 0% | 0.79926
14 | S4.1A | E | CONC. Stem Wall 6"x4" | CY | 0.17761 | 0% | 0.17761
15 | S4.1A | E | Tendons @ 2'-6" O.C.(1/2"D7 Stand Wire) | LF | 58.32 | 0% | 58.32
16 | S4.1A | E | Formwork, 3/4" Plywood, 8'x8',for 3use | SF | 75.3861 | 0% | 75.3861
17 | S4.1A | E | 10 MILS Polyvapor Barrier | SF | 72.9 | 0% | 72.9
18 | S4.1A | E | Tendon Anchors | EA | 10 | 0% | 10
19 | S4.1A | E | Plastic Chairs | EA | 24 | 0% | 24
20 | S4.1A | E | Rebar: #5 | LF | 74 | 0% | 74
HOLDOWN & ANCHOR
21 | S4.1 |  | Simpson HDU4 (17) | EA | 10 | 0% | 10
22 | S4.1 |  | Simpson SSTB24 (17) | EA | 10 | 0% | 10
23 | S4.1 |  | 1/4"×2 1/2" SDS Screws | EA | 100 | 0% | 100
24 | S4.1 |  | Simpson HDU8 (19) | EA | 6 | 0% | 6
25 | S4.1 |  | Simpson SSTB28 (19) | EA | 6 | 0% | 6
26 | S4.1 |  | 1/4"×2 1/2" SDS Screws | EA | 120 | 0% | 120
27 | S4.1A | E | Simpson HDU4 (17) | EA | 2 | 0% | 2
28 | S4.1A | E | Simpson SSTB24 (17) | EA | 2 | 0% | 2
29 | S4.1A | E | 1/4"×2 1/2" SDS Screws | EA | 20 | 0% | 20
30 | S4.1A | E | Simpson STHD10 (9) | EA | 2 | 0% | 2
31 | S4.1A | E | 16 D Sinker | EA | 48 | 0% | 48
WOOD, PLASTICS & COMPOSITES
|  |  | SHEAR WALL 2X4 - 1 LEVEL |  | L | S
[5 empty] | 34.86 | 281.6688
32 | S4.2 |  | Bot. Plate: 2x4, DF 2# Trtd | LF | 34.86 | 0% | 34.86
33 | S4.2 |  | Comm.Studs: 2x4, DF 2# @ 16" O.C, L=9'-1 1/2" | LF | 211.2516 | 0% | 211.2516
34 | S4.2 |  | Post P.T. 4x4 DF #2 | LF | 48.48 | 0% | 48.48
35 | S4.2 |  | Top Plate: 2x4, DF 2# | LF | 69.72 | 0% | 69.72
36 | S4.2 |  | Adjoining Panel Studs: 2x4, DF 2# L=9'-1 1/2" | LF | 134.36 | 0% | 134.36
37 | S4.2 |  | 3/8" APA Rated Sheathing | SF | 281.6688 | 0% | 281.6688
38 | S4.2 |  | 3.5x50 Sill Seal 50FT | EA | 69.72 | 0% | 69.72
39 | S4.2 |  | Simpson CS16 | LF | 18 | 0% | 18
40 | S4.2 |  | 6" SDWC | EA | 211 | 0% | 211
41 | S4.2 |  | Nails 8d | EA | 480 | 0% | 480
|  | E | SHEAR WALL 2X4 - 2 LEVEL |  | L | S
|  | E |  |  | 48.05 | 372.244
42 | S4.5 | E | Bot. Plate: 2x4, DF 2# Trtd | LF | 48.05 | 0% | 48.05
43 | S4.5 | E | Comm.Studs: 2x4, DF 2# @ 16" O.C, L=9'-1 1/2" | LF | 279.183 | 0% | 279.183
44 | S4.5 | E | King Studs: 2x4, DF 2# L=9'-1 1/2" | LF | 16.16 | 0% | 16.16
45 | S4.5 | E | Opening Sill Plate: 2x4 DF 2# | LF | 7 | 0% | 7
46 | S4.5 | E | Top Plate: 2x4, DF 2# | LF | 96.1 | 0% | 96.1
47 | S4.5 | E | Adjoining Panel Studs: 2x4, DF 2# L=9'-1 1/2" | LF | 160.74 | 0% | 160.74
48 | S4.5 | E | 3/8" APA Rated Sheathing | SF | 372.244 | 0% | 372.244
49 | S4.5 | E | 3.5x50 Sill Seal 50FT | LF | 96.1 | 0% | 96.1
50 | S4.5 | E | Simpson CS16 | LF | 96.1 | 0% | 96.1
51 | S4.5 | E | 6" SDWC | EA | 290 | 0% | 290
52 | S4.5 | E | Nails 8d | EA | 601 | 0% | 601
|  |  | SHEAR WALL 2X6 |  | L | S
[5 empty] | 16.75 | 135.34
53 | S4.2 |  | Bot. Plate: 2X6, DF 2# Trtd | LF | 34.86 | 0% | 34.86
54 | S4.2 |  | Comm.Studs: 2X6, DF 2# @ 16" O.C, L=9'-1 1/2" | LF | 101.505 | 0% | 101.505
55 | S4.2 |  | Post P.T. 6x6 DF #1 | LF | 96.96 | 0% | 96.96
56 | S4.2 |  | Top Plate: 2X6, DF 2# | LF | 33.5 | 0% | 33.5
57 | S4.2 |  | Ajoining Panel Studs: 2X6, DF 2# L=9'-1 1/2" | LF | 98.14 | 0% | 98.14
58 | S4.2 |  | 3/8" APA Rated Sheathing | SF | 135.34 | 0% | 135.34
59 | S4.2 |  | 3.5x50 Sill Seal 50FT | EA | 1 | 0% | 1
60 | S4.2 |  | Simpson CS16 | LF | 36 | 0% | 36
61 | S4.2 |  | 6" SDWC | EA | 102 | 0% | 102
62 | S4.2 |  | Nails 8d | EA | 298 | 0% | 298
|  |  | EXTERIOR WALL 2x4 - 1 LEVEL |  | L | S
[5 empty] | 91.6 | 528.9991
63 | S4.2 |  | Bot. Plate: 2x4, DF 2# Trtd | LF | 91.6 | 0% | 91.6
64 | S4.2 |  | Comm.Studs: 2X4 DF 2# @ 16" O.C L=9'-1 1/2" | LF | 396.7493 | 0% | 396.7493
65 | S4.2 |  | King Studs: 2x4, DF 2# L=9'-1 1/2" | LF | 153.52 | 0% | 153.52
66 | S4.2 |  | Trimmers: 2X4, DF 2# L=9'-1 1/2" | LF | 177.76 | 0% | 177.76
67 | S4.2 |  | Double Top Plate: 2x4 DF 2# | LF | 183.2 | 0% | 183.2
68 | S4.2 |  | Opening Sill Plate: 2x4 DF 2# | LF | 14 | 0% | 14
69 | S4.2 |  | Wall Blocking: 2x4, DF 2# | LF | 91.6 | 0% | 91.6
70 | S4.2 |  | Post P.T. 4x4 DF #2 | LF | 24.24 | 0% | 24.24
71 | S4.2 |  | Post P.T. 4x6 DF #2 | LF | 8.08 | 0% | 8.08
72 | S4.2 |  | Post P.T. 4x12 DF #2 | LF | 24.24 | 0% | 24.24
73 | S4.2 |  | 3/8" APA Rated Sheathing | SF | 528.9991 | 0% | 528.9991
74 | S4.2 |  | Simpson CS16 | LF | 183.2 | 0% | 183.2
75 | S4.2 |  | Anchor Bolts Ø5/8", ASTM A307 @ 48" | EA | 47 | 0% | 47
76 | S4.2 |  | 3.5x50 Sill Seal 50FT | LF | 183.2 | 0% | 183.2
77 | S4.2 |  | Nails 8d | EA | 794 | 0% | 794
78 | S4.2 |  | Nails 10d | EA | 1791 | 0% | 1791
79 | S4.2 |  | Nails 16d | EA | 93 | 0% | 93
|  | E |  |  | L | S
|  | E |  |  | 5.88 | 47.5104
80 | S4.2B | E | Bot. Plate: 2x4, DF 2# Trtd | LF | 5.88 | 0% | 5.88
81 | S4.2B | E | Comm.Studs: 2X4 DF 2# @ 16" O.C L=9'-1 1/2" | LF | 35.6328 | 0% | 35.6328
82 | S4.2B | E | Double Top Plate: 2x4 DF 2# | LF | 11.76 | 0% | 11.76
83 | S4.2B | E | Wall Blocking: 2x4, DF 2# | LF | 5.88 | 0% | 5.88
84 | S4.2B | E | DBL. Studs:2X4 DF 2# L=9'-1 1/2" | LF | 32.32 | 0% | 32.32
85 | S4.2B | E | 3/8" APA Rated Sheathing | SF | 47.5104 | 0% | 47.5104
86 | S4.2B | E | Anchor Bolts Ø5/8", ASTM A307 @ 48" | EA | 4 | 0% | 4
87 | S4.2B | E | 3.5x50 Sill Seal 50FT | LF | 11.76 | 0% | 11.76
88 | S4.2B | E | Nails 8d | EA | 72 | 0% | 72
89 | S4.2B | E | Nails 10d | EA | 162 | 0% | 162
90 | S4.2B | E | Nails 16d | EA | 7 | 0% | 7
|  |  | EXTERIOR WALL 2x6 - 1 LEVEL |  | L | S
[5 empty] | 36.2 | 197.476
91 | S4.2 |  | Bot. Plate: 2x6, DF 2# Trtd | LF | 36.2 | 0% | 36.2
92 | S4.2 |  | Comm.Studs: 2x6 DF 2# @ 16" O.C L=9'-1 1/2" | LF | 148.107 | 0% | 148.107
93 | S4.2 |  | King Studs: 2x6, DF 2# L=9'-1 1/2" | LF | 80.8 | 0% | 80.8
94 | S4.2 |  | Trimmers: 2x6, DF 2# L=9'-1 1/2" | LF | 64.64 | 0% | 64.64
95 | S4.2 |  | Double Top Plate: 2x6 DF 2# | LF | 72.4 | 0% | 72.4
96 | S4.2 |  | Opening Sill Plate: 2x6 DF 2# | LF | 17 | 0% | 17
97 | S4.2 |  | Wall Blocking: 2x6, DF 2# | LF | 36.2 | 0% | 36.2
98 | S4.2 |  | 3/8" APA Rated Sheathing | SF | 197.476 | 0% | 197.476
99 | S4.2 |  | Simpson CS16 | LF | 72.4 | 0% | 72.4
100 | S4.2 |  | Anchor Bolts Ø5/8", ASTM A307 @ 48" | EA | 20 | 0% | 20
101 | S4.2 |  | 3.5x50 Sill Seal 50FT | LF | 72.4 | 0% | 72.4
102 | S4.2 |  | Nails 8d | EA | 297 | 0% | 297
103 | S4.2 |  | Nails 10d | EA | 670 | 0% | 670
104 | S4.2 |  | Nails 16d | EA | 38 | 0% | 38
|  | E |  |  | L | S
|  | E |  |  | 16.52 | 61.1016
105 | S4.2B | E | Bot. Plate: 2x6, DF 2# Trtd | LF | 16.52 | 0% | 16.52
106 | S4.2B | E | Comm.Studs: 2x6 DF 2# @ 16" O.C L=9'-1 1/2" | LF | 45.8262 | 0% | 45.8262
107 | S4.2B | E | King Studs: 2x6, DF 2# L=9'-1 1/2" | LF | 32.32 | 0% | 32.32
108 | S4.2B | E | Trimmers: 2x6, DF 2# L=9'-1 1/2" | LF | 32.32 | 0% | 32.32
109 | S4.2B | E | Double Top Plate: 2x6 DF 2# | LF | 33.04 | 0% | 33.04
110 | S4.2B | E | DBL. Studs:2X6 DF 2# L=9'-1 1/2" | LF | 16.16 | 0% | 16.16
111 | S4.2B | E | Wall Blocking: 2x6, DF 2# | LF | 16.52 | 0% | 16.52
112 | S4.2B | E | 3/8" APA Rated Sheathing | SF | 61.1016 | 0% | 61.1016
113 | S4.2B | E | Simpson CS16 | LF | 33.04 | 0% | 33.04
114 | S4.2B | E | Anchor Bolts Ø5/8", ASTM A307 @ 48" | EA | 10 | 0% | 10
115 | S4.2B | E | 3.5x50 Sill Seal 50FT | LF | 33.04 | 0% | 33.04
116 | S4.2B | E | Nails 8d | EA | 92 | 0% | 92
117 | S4.2B | E | Nails 10d | EA | 208 | 0% | 208
|  | E | EXTERIOR WALL 2x4 - 2 LEVEL |  | L | S
|  | E |  |  | 105.4 | 714.632
118 | S4.5 | E | Bot. Plate: 2x4, DF 2# | LF | 105.4 | 0% | 105.4
119 | S4.5 | E | Comm.Studs: 2x4 DF 2# @ 16" O.C L=9'-1 1/2" | LF | 535.974 | 0% | 535.974
120 | S4.5 | E | King Studs: 2x4, DF 2# L=9'-1 1/2" | LF | 145.44 | 0% | 145.44
121 | S4.5 | E | Trimmers: 2x4, DF 2# L=9'-1 1/2" | LF | 145.44 | 0% | 145.44
122 | S4.5 | E | Double Top Plate: 2x4 DF 2# | LF | 210.8 | 0% | 210.8
123 | S4.5 | E | Post P.T. 4x4 DF #2 | LF | 40.4 | 0% | 40.4
124 | S4.5 | E | Post P.T. 4x8 DF #2 | LF | 16.16 | 0% | 16.16
125 | S4.5 | E | Opening Sill Plate: 2x4 DF 2# | LF | 17 | 0% | 17
126 | S4.5 | E | Wall Blocking: 2x4, DF 2# | LF | 105.4 | 0% | 105.4
127 | S4.5 | E | 3/8" APA Rated Sheathing | SF | 714.632 | 0% | 714.632
128 | S4.5 | E | 3.5x50 Sill Seal 50FT | LF | 210.8 | 0% | 210.8
129 | S4.5 | E | Nails 8d | EA | 1072 | 0% | 1072
130 | S4.5 | E | Nails 10d | EA | 2419 | 0% | 2419
131 | S4.5 | E | Nails 16d | EA | 135 | 0% | 135
|  |  | INTERIOR WALL 2X4 - 1 LEVEL |  | L | S
[5 empty] | 152.6 | 1114.1486
132 | 1.1 |  | Bot. Plate: 2x4, DF 2# Trtd | LF | 152.6 | 0% | 152.6
133 | 1.1 |  | Comm.Studs: 2X4, DF 2# FJ @ 16" O.C L=9'-1 1/2" | LF | 835.6114 | 0% | 835.6114
134 | 1.1 |  | King Studs: 2X4, DF 2# L=9'-1 1/2" | LF | 113.12 | 0% | 113.12
135 | 1.1 |  | Trimmers: 2X4, DF 2# L=9'-1 1/2" | LF | 113.12 | 0% | 113.12
136 | 1.1 |  | Double Top Plate: 2x4, DF 2# | LF | 305.2 | 0% | 305.2
137 | 1.1 |  | DBL. Studs: 2X4, DF 2# L=9'-1 1/2" (Corner/Intersection) | LF | 387.84 | 0% | 387.84
138 | 1.1 |  | Wall Blocking: 2x4, DF 2# | LF | 152.6 | 0% | 152.6
139 | 1.1 |  | Simpson HDU4 | EA | 0 | 0% | 0
140 | 1.1 |  | Anchor Bolts Ø5/8", ASTM A307 @ 48" | EA | 78 | 0% | 78
141 | 1.1 |  | 3.5x50 Sill Seal 50FT | LF | 305.2 | 0% | 305.2
142 | 1.1 |  | Nails 10d | EA | 690 | 0% | 690
143 | 1.1 |  | Nails 16d | EA | 346 | 0% | 346
|  |  | INTERIOR WALL 2X4 - 2 LEVEL |  | L | S
[5 empty] | 216.27 | 1535.2222
144 | 1.2 |  | Bot. Plate: 2x4, DF 2# Trtd | LF | 216.27 | 0% | 216.27
145 | 1.2 |  | Comm.Studs: 2X4, DF 2# FJ @ 16" O.C L=9'-1 1/2" | LF | 1151.4166 | 0% | 1151.4166
146 | 1.2 |  | King Studs: 2X4, DF 2# L=9'-1 1/2" | LF | 161.6 | 0% | 161.6
147 | 1.2 |  | Trimmers: 2X4, DF 2# L=9'-1 1/2" | LF | 161.6 | 0% | 161.6
148 | 1.2 |  | Double Top Plate: 2x4, DF 2# | LF | 432.54 | 0% | 432.54
149 | 1.2 |  | Wall Blocking: 2x4, DF 2# | LF | 216.27 | 0% | 216.27
150 | 1.2 |  | 3.5x50 Sill Seal 50FT | LF | 432.54 | 0% | 432.54
151 | 1.2 |  | Nails 10d | EA | 977 | 0% | 977
152 | 1.2 |  | Nails 16d | EA | 218 | 0% | 218
|  |  | INTERIOR WALL 2x6 - 1 LEVEL |  | L | S
[5 empty] | 10.23 | 82.6584
153 | 1.1 |  | Bot. Plate: 2x6, DF 2# Trtd | LF | 10.23 | 0% | 10.23
154 | 1.1 |  | Comm.Studs: 2x6, DF 2# FJ @ 16" O.C L=9'-1 1/2" | LF | 61.9938 | 0% | 61.9938
155 | 1.1 |  | Double Top Plate: 2x6, DF 2# | LF | 20.46 | 0% | 20.46
156 | 1.1 |  | DBL. Studs: 2X6, DF 2# L=9'-1 1/2" (Corner/Intersection) | LF | 64.64 | 0% | 64.64
157 | 1.1 |  | Wall Blocking: 2x6, DF 2# | LF | 10.23 | 0% | 10.23
158 | 1.1 |  | Simpson HDU4 | EA | 0 | 0% | 0
159 | 1.1 |  | Anchor Bolts Ø5/8", ASTM A307 @ 48" | EA | 7 | 0% | 7
160 | 1.1 |  | 3.5x50 Sill Seal 50FT | LF | 20.46 | 0% | 20.46
161 | 1.1 |  | Nails 10d | EA | 48 | 0% | 48
162 | 1.1 |  | Nails 16d | EA | 44 | 0% | 44
|  |  | INTERIOR WALL 2x6 - 2 LEVEL |  | L | S
[5 empty] | 12.9 | 88.6909
163 | 1.1 |  | Bot. Plate: 2x6, DF 2# Trtd | LF | 12.9 | 0% | 12.9
164 | 1.1 |  | Comm.Studs: 2x6, DF 2# FJ @ 16" O.C L=9'-1 1/2" | LF | 66.5182 | 0% | 66.5182
165 | 1.2 |  | King Studs: 2x6, DF 2# L=9'-1 1/2" | LF | 161.6 | 0% | 161.6
166 | 1.2 |  | Trimmers: 2x6, DF 2# L=9'-1 1/2" | LF | 161.6 | 0% | 161.6
167 | 1.1 |  | Double Top Plate: 2x6, DF 2# | LF | 25.8 | 0% | 25.8
168 | 1.1 |  | Wall Blocking: 2x6, DF 2# | LF | 12.9 | 0% | 12.9
169 | 1.1 |  | 3.5x50 Sill Seal 50FT | LF | 25.8 | 0% | 25.8
170 | 1.1 |  | Nails 10d | EA | 60 | 0% | 60
171 | 1.1 |  | Nails 16d | EA | 14 | 0% | 14
FLOOR FRAMING
172 | S4.2 |  | Floor Joists: 14" TJI 210s @ 19.2" O.C | LF | 778.75 | 0% | 778.75
173 | S4.2 |  | Rim Board: 2x14, SCL | LF | 113.89 | 0% | 113.89
174 | S4.2 |  | Blocking: 14" TJI 210s @ 48" O.C | LF | 25.6406 | 0% | 25.6406
175 | S4.2 |  | Simpson ISU | EA | 161 | 0% | 161
176 | S4.2 |  | Simpson CS16 | LF | 117 | 0% | 117
177 | 1.2 |  | Sheathing: 3/4" T&G APA Rated | SF | 1444.6 | 0% | 1444.6
178 | S4.2 |  | Nails 8d | EA | 218 | 0% | 218
179 | S4.2 |  | Nails 16d | EA | 115 | 0% | 115
BEAMS
180 | S4.2 |  | BM#1: 3 1/2"x 12“ GLB | LF | 18.48 | 0% | 18.48
181 | S4.2 |  | BM#2: 4x10 DF #2 | LF | 5 | 0% | 5
182 | S4.2 |  | BM#3: 1 3/4"x14" SCL | LF | 14.3 | 0% | 14.3
183 | S4.2 |  | BM#4: 3 1/2"x14" SCL | LF | 4.76 | 0% | 4.76
184 | S4.2 |  | BM#5: 5 1/2"x 13 1/2“ GLB | LF | 16.04 | 0% | 16.04
185 | S4.2 |  | BM#6: 6 1/2"x 18“ GLB | LF | 20.19 | 0% | 20.19
186 | S4.2 |  | BM#7: 7"x 14“ GLB | LF | 16.25 | 0% | 16.25
187 | S4.2 |  | Simpson HHUS410 | EA | 33 | 0% | 33
188 | S4.2 |  | Simpson CS16 | LF | 60.52 | 0% | 60.52
HEADERS
189 | S4.2 |  | Header 6x10 DF #1 | LF | 6.04 | 0% | 6.04
190 | S4.2 |  | Header 4x6 DF #2 | LF | 38.51 | 0% | 38.51
191 | S4.2 |  | Header 4x10 DF #2 | LF | 12.76 | 0% | 12.76
192 | S4.2 |  | Header 6x8 DF #1 | LF | 10.77 | 0% | 10.77
193 | S4.2B | E | Header 6x6 DF #1 | LF | 10.52 | 0% | 10.52
|  |  | ROOF FRAMING & DRAINAGE |  | S | Fascia | Rake
[5 empty] | 2211.117 | 107.86 | 141.72
194 | S4.5 | D | Roof Area | SF | 2211.117 | 0% | 2211.117
194 | 3.E4/3.E5 | D | Conrete Roof Tile | SF | 2211.117 | 0% | 2211.117
195 | S4.5 | D | Pre-Manufactured Roof Trusses @ 24" O.C. w/Connections | LF | 1105.5585 | 0% | 1105.5585
195 | 3.E4/3.E5 | D | Downspout | EA | 8 | 0% | 8
196 | 3.E4/3.E5 | D | Gutter | LF | 249.58 | 0% | 249.58
196 | 3.E4/3.E5 | D | 2x6 Barge Board | LF | 141.72 | 0% | 141.72
197 | 3.E4/3.E5 | D | 2x6 Fascia Board | LF | 107.86 | 0% | 107.86
197 | S4.5 | D | 3/8" APA Rated Sheathing | SF | 2211.117 | 0% | 2211.117
198 | 3.E4/3.E5 | D | 1x Solid Sheathing at Overhang | SF | 124.79 | 0% | 124.79
198 | 3.E4/3.E5 | D | G.I. Flashing | SF | 46.37 | 0% | 46.37
WOOD STAIR AND RAILINGS
199 | 1.1 |  | Prefabricated Wood Stair | EA | 1 | 0% | 1
200 | 1.1 |  | Wood Railing | LF | 14.64 | 0% | 14.64
THERMAL & MOISTURE PROTECTION
THERMAL INSULATION
201 | 1.1/S4.2 |  | Exterior Walls (2×4): Fiberglass batt 3.5" + Rigid board 1" (CI) | SF | 1920.9159 | 0% | 1920.9159
202 | 1.1/S4.2 |  | Exterior Walls (2×6): Fiberglass batt 5.5" + Rigid board 1" (CI) | SF | 332.816 | 0% | 332.816
203 | 1.1/S4.2 |  | Garage Walls (2×4 / 2×6): Fiberglass or mineral wool batt, 3.5" / 5.5" | SF | 318.6752 | 0% | 318.6752
204 | 1.1/S4.2 |  | Floor (Above Garage): Fiberbatt insulation | SF | 309.35 | 0% | 309.35
205 | 1.1/S4.5 | E | Attic Insulation: Blown cellulose (R-49) + HD fiberglass batt 5.5" (BD) | SF | 1625.85 | 0% | 1625.85
FINISHES
|  |  | INTERIOR WALL FINISHES |  | L | S
206 | 1.1/1.2 |  | INTERIOR WALL 2x4/2x6 1 LEVEL |  | 162.83 | 1196.807
207 | 1.1/1.2 |  | 1/2'' Gypsum Board both Sides | SF | 2393.614 | 0% | 2393.614
208 | 1.1/1.2 |  | No Of Sheets (1/2'' x 4' x 8') | EA | 76 | 0% | 76
209 | 1.1/1.2 |  | Tapping | LF | 1196.807 | 0% | 1196.807
210 | 1.1/1.2 |  | Mudding | LBS | 17.9521 | 0% | 17.9521
211 | 1.1/1.2 |  | Screws | EA | 3648 | 0% | 3648
212 | 1.1/1.2 |  | Acoustic Sealant | LF | 325.66 | 0% | 325.66
[5 empty] | L | S
213 | 1.1/1.2 |  | INTERIOR WALL 2x4/2x6 2 LEVEL |  | 229.17 | 1623.9131
214 | 1.1/1.2 |  | 1/2'' Gypsum Board both Sides | SF | 3247.8262 | 0% | 3247.8262
215 | 1.1/1.2 |  | No Of Sheets (1/2'' x 4' x 8') | EA | 103 | 0% | 103
216 | 1.1/1.2 |  | Tapping | LF | 1623.9131 | 0% | 1623.9131
217 | 1.1/1.2 |  | Mudding | LBS | 24.3587 | 0% | 24.3587
218 | 1.1/1.2 |  | Screws | EA | 4944 | 0% | 4944
219 | 1.1/1.2 |  | Acoustic Sealant | LF | 458.34 | 0% | 458.34
[5 empty] | L | S
220 | 1.1/1.2 |  | EXTERIOR WALL 2x4/2x6 1 LEVEL (In the interior face) |  | 179.41 | 82.6584
221 | 1.1/1.2 |  | 1/2'' Gypsum Board | SF | 82.6584 | 0% | 82.6584
222 | 1.1/1.2 |  | No Of Sheets (1/2'' x 4' x 8') | EA | 4 | 0% | 4
223 | 1.1/1.2 |  | Tapping | LF | 41.3292 | 0% | 41.3292
224 | 1.1/1.2 |  | Mudding | LBS | 0.61994 | 0% | 0.61994
225 | 1.1/1.2 |  | Screws | EA | 192 | 0% | 192
226 | 1.1/1.2 |  | Acoustic Sealant | LF | 179.41 | 0% | 179.41
[5 empty] | L | S
227 | 1.1/1.2 |  | EXTERIOR WALL 2x4/2x6 2 LEVEL (In the interior face) |  | 155.6 | 1110.248
228 | 1.1/1.2 |  | 1/2'' Gypsum Board | SF | 1110.248 | 0% | 1110.248
229 | 1.1/1.2 |  | No Of Sheets (1/2'' x 4' x 8') | EA | 36 | 0% | 36
230 | 1.1/1.2 |  | Tapping | LF | 555.124 | 0% | 555.124
231 | 1.1/1.2 |  | Mudding | LBS | 8.3269 | 0% | 8.3269
232 | 1.1/1.2 |  | Screws | EA | 1728 | 0% | 1728
233 | 1.1/1.2 |  | Acoustic Sealant | LF | 155.6 | 0% | 155.6
EXTERIOR WALL FINISHES
234 | 3.E2/3.E3 | E | Exterior Wall Stucco（one-coat） | SF | 2602.65 | 0% | 2602.65
235 | 3.E2/3.E3 | E | 2" Thick Synthetic Stone Veneer | SF | 159.4 | 0% | 159.4
FLOOR FINISHES
236 | 1.1 |  | Kitchen Flooring | SF | 206.6 | 0% | 206.6
237 | 1.1 |  | Carpet Flooring -Great Room | SF | 343.6 | 0% | 343.6
238 | 1.1 |  | Lau. Room Flooring | SF | 50.65 | 0% | 50.65
239 | 1.1 |  | Pan. Room Flooring | SF | 17.65 | 0% | 17.65
240 | 1.1 |  | Carpet Flooring -Flex. Room | SF | 223.85 | 0% | 223.85
241 | 1.1 |  | CONC. Flooring -Garage | SF | 398.55 | 0% | 398.55
242 | 1.1 |  | Entry Flooring | SF | 62.5 | 0% | 62.5
243 | 1.1 |  | Flat Soffit | SF | 16.35 | 0% | 16.35
244 | 1.1 |  | Bath #3 Flooring | SF | 53.55 | 0% | 53.55
245 | 1.1 |  | Carpet Flooring -Bed Room #5 | SF | 158.8 | 0% | 158.8
246 | 1.1 |  | Carpet Flooring -Primary Bed Room | SF | 222.6 | 0% | 222.6
247 | 1.1 |  | Primary Bath Flooring | SF | 222.6 | 0% | 222.6
248 | 1.1 |  | Carpet Flooring -Bed Room #6 | SF | 223.25 | 0% | 223.25
249 | 1.1 |  | W.I.C | SF | 76.05 | 0% | 76.05
250 | 1.1 |  | Carpet Flooring -Hall | SF | 124 | 0% | 124
251 | 1.1 |  | Linen Flooring | SF | 9.25 | 0% | 9.25
252 | 1.1 |  | Bath #2 Flooring | SF | 62.25 | 0% | 62.25
253 | 1.1 |  | Carpet Flooring -Bed Room #2 | SF | 175.35 | 0% | 175.35
254 | 1.1 |  | Carpet Flooring -Bed Room #3 | SF | 134.05 | 0% | 134.05
255 | 1.1 |  | Carpet Flooring -Bed Room #4 | SF | 160.25 | 0% | 160.25
CEILING FINISHES
256 | 1.2 |  | 1/2'' Gypsum Board Ceiling | SF | 1652.05 | 0% | 1652.05
257 | 1.2 |  | No Of Sheets (5/8'' x 4' x 8') | EA | 53 | 0% | 53
258 | 1.2 |  | Tapping | LF | 826.025 | 0% | 826.025
259 | 1.2 |  | Mudding | LBS | 12.3904 | 0% | 12.3904
260 | 1.2 |  | Screws | EA | 2544 | 0% | 2544
261 | 1.2 |  | Acoustic Sealant | LF | 266 | 0% | 266
PAINTING
262 | 1.1/1.2 |  | Wall Paint - One Coat Primer - Two Coat Finish | SF | 6834.3466 | 0% | 6834.3466
263 | 1.1/1.2 |  | Ceiling Paint - One Coat Primer - Two Coat Finish | SF | 1652.05 | 0% | 1652.05
FURNISHINGS
WOOD CABINET & SHELVING
264 | 1.1/1.2 |  | Countertop | SF | 68.3 | 0% | 68.3
Note:
1.The roof dimensions shown in the drawings are plan dimensions; the quantities in the takeoff sheet have been converted to actual dimensions based on the slope.